## Sheet1
Middle (Dead-End) | Front Left Sensor (Skew) | Front Right Sensor (Skew) | Rear Left Sensor (Skew) | Rear Right (Skew) | Left (Turn) | Right (Turn) | Action | Interpretation | Remarks
BLACK | BLACK | BLACK | BLACK | BLACK | BLACK | BLACK | Continue forward | Aligned, can go straight, left, or right | Turn takes priority—should only be in this state if continuing forward, otherwise the robot would have already turned as that takes priority
BLACK | BLACK | BLACK | BLACK | BLACK | BLACK | WHITE | Continue forward | '', can go straight, or left | ''
BLACK | BLACK | BLACK | BLACK | BLACK | WHITE | BLACK | Continue forward | '', can go straight, or right | ''
BLACK | BLACK | BLACK | BLACK | BLACK | WHITE | WHITE | Continue forward | '', can go straight
BLACK | BLACK | BLACK | BLACK | WHITE | BLACK | BLACK | Correct left | Skewed (left), can go straight, left, or right | ''
BLACK | BLACK | BLACK | BLACK | WHITE | BLACK | WHITE | Correct left | '', can go straight or left | ''
BLACK | BLACK | BLACK | BLACK | WHITE | WHITE | BLACK | Correct left | '', can go straight or right | ''
BLACK | BLACK | BLACK | BLACK | WHITE | WHITE | WHITE | Correct left | '', can go straight
BLACK | BLACK | BLACK | WHITE | BLACK | BLACK | BLACK | Correct right | Skewed (right), can go straight, left, or right | ''
BLACK | BLACK | BLACK | WHITE | BLACK | BLACK | WHITE | Correct right | '', can go straight, or left | ''
BLACK | BLACK | BLACK | WHITE | BLACK | WHITE | BLACK | Correct right | '', can go straight, or right | ''
BLACK | BLACK | BLACK | WHITE | BLACK | WHITE | WHITE | Correct right | '', can go straight
BLACK | BLACK | BLACK | WHITE | WHITE | BLACK | BLACK | Continue forward without corrective action | Indeterminate, can go straight, left, or right | Only expect to be in this state if a turn has just been completed—keep driving forward until next truth table state—the motor controller should be trusted to have produced a 90deg turn
BLACK | BLACK | BLACK | WHITE | WHITE | BLACK | WHITE | Continue forward without corrective action | '', can go straight, or left | ''
BLACK | BLACK | BLACK | WHITE | WHITE | WHITE | BLACK | Continue forward without corrective action | '', can go straight, or right | ''
BLACK | BLACK | BLACK | WHITE | WHITE | WHITE | WHITE | Continue forward without corrective action | '', can go straight
BLACK | BLACK | WHITE | BLACK | BLACK | BLACK | BLACK | Correct left | Skewed (right), can go straight, left, or right | Turn takes priority—should only be in this state if continuing forward, otherwise the robot would have already turned as that takes priority
BLACK | BLACK | WHITE | BLACK | BLACK | BLACK | WHITE | Correct left | '', can go straight, or left | ''
BLACK | BLACK | WHITE | BLACK | BLACK | WHITE | BLACK | Correct left | '', can go straight, or right | ''
BLACK | BLACK | WHITE | BLACK | BLACK | WHITE | WHITE | Correct left | '', can go straight
BLACK | BLACK | WHITE | BLACK | WHITE | BLACK | BLACK | Correct left | Off-centre (right), can go straight, left, or right | ''
BLACK | BLACK | WHITE | BLACK | WHITE | BLACK | WHITE | Correct left | '', can go straight, or left | ''
BLACK | BLACK | WHITE | BLACK | WHITE | WHITE | BLACK | Correct left | '', can go straight, or right | ''
BLACK | BLACK | WHITE | BLACK | WHITE | WHITE | WHITE | Correct left | '', can go straight
BLACK | BLACK | WHITE | WHITE | BLACK | BLACK | BLACK | Correct left | Skewed (right), can go straight, left, or right | ''
BLACK | BLACK | WHITE | WHITE | BLACK | BLACK | WHITE | Correct left | '', can go straight, or left | ''
BLACK | BLACK | WHITE | WHITE | BLACK | WHITE | BLACK | Correct left | '', can go straight, or right | ''
BLACK | BLACK | WHITE | WHITE | BLACK | WHITE | WHITE | Correct left | '', can go straight
BLACK | BLACK | WHITE | WHITE | WHITE | BLACK | BLACK | Correct left | Off-centre (right), can go straight, left, or right | Only expect to be in this state if a turn has just been completed
BLACK | BLACK | WHITE | WHITE | WHITE | BLACK | WHITE | Correct left | '', can go straight, or left | ''
BLACK | BLACK | WHITE | WHITE | WHITE | WHITE | BLACK | Correct left | '', can go straight, or right | ''
BLACK | BLACK | WHITE | WHITE | WHITE | WHITE | WHITE | Correct left | '', can go straight | ''
BLACK | WHITE | BLACK | BLACK | BLACK | BLACK | BLACK | Correct right | Skewed (left), can go straight, left, or right | Turn takes priority—should only be in this state if continuing forward, otherwise the robot would have already turned as that takes priority
BLACK | WHITE | BLACK | BLACK | BLACK | BLACK | WHITE | Correct right | '', can go straight, or left | ''
BLACK | WHITE | BLACK | BLACK | BLACK | WHITE | BLACK | Correct right | '', can go straight, or right | ''
BLACK | WHITE | BLACK | BLACK | BLACK | WHITE | WHITE | Correct right | '', can go straight
BLACK | WHITE | BLACK | BLACK | WHITE | BLACK | BLACK | Correct right | '', can go straight, left, or right | ''
BLACK | WHITE | BLACK | BLACK | WHITE | BLACK | WHITE | Correct right | '', can go straight, or left | ''
BLACK | WHITE | BLACK | BLACK | WHITE | WHITE | BLACK | Correct right | '', can go straight, or right | ''
BLACK | WHITE | BLACK | BLACK | WHITE | WHITE | WHITE | Correct right | '', can go straight
BLACK | WHITE | BLACK | WHITE | BLACK | BLACK | BLACK | Correct right | Off-centre (left), can go straight, left, or right | ''
BLACK | WHITE | BLACK | WHITE | BLACK | BLACK | WHITE | Correct right | '', can go straight, or left | ''
BLACK | WHITE | BLACK | WHITE | BLACK | WHITE | BLACK | Correct right | '', can go straight, or right | ''
BLACK | WHITE | BLACK | WHITE | BLACK | WHITE | WHITE | Correct right | '', can go straight
BLACK | WHITE | BLACK | WHITE | WHITE | BLACK | BLACK | Correct right | '', can go straight, left, or right | Only expect to be in this state if a turn has just been completed
BLACK | WHITE | BLACK | WHITE | WHITE | BLACK | WHITE | Correct right | '', can go straight, or left | ''
BLACK | WHITE | BLACK | WHITE | WHITE | WHITE | BLACK | Correct right | '', can go straight, or right | ''
BLACK | WHITE | BLACK | WHITE | WHITE | WHITE | WHITE | Correct right | '', can go straight
BLACK | WHITE | WHITE | BLACK | BLACK | BLACK | BLACK | Continue forward | Aligned, can go left, or right | Turn takes priority
BLACK | WHITE | WHITE | BLACK | BLACK | BLACK | WHITE | Continue forward | '', can go left | ''
BLACK | WHITE | WHITE | BLACK | BLACK | WHITE | BLACK | Continue forward | '', can go right | ''
BLACK | WHITE | WHITE | BLACK | BLACK | WHITE | WHITE | Continue forward | '', can go straight
BLACK | WHITE | WHITE | BLACK | WHITE | BLACK | BLACK | Correct left | Off-centre (right), can go left, or right | ''
BLACK | WHITE | WHITE | BLACK | WHITE | BLACK | WHITE | Correct left | '', can go left | ''
BLACK | WHITE | WHITE | BLACK | WHITE | WHITE | BLACK | Correct left | '', can go right | ''
BLACK | WHITE | WHITE | BLACK | WHITE | WHITE | WHITE | Correct left | '', can go straight | Could also be skewed in an indeterminate direction—need to gradually correct & drive forward to check if centre is re-acquired
BLACK | WHITE | WHITE | WHITE | BLACK | BLACK | BLACK | Correct right | Off-centre (left), can go left, or right | Turn takes priority
BLACK | WHITE | WHITE | WHITE | BLACK | BLACK | WHITE | Correct right | '', can go left | ''
BLACK | WHITE | WHITE | WHITE | BLACK | WHITE | BLACK | Correct right | '', can go right | ''
BLACK | WHITE | WHITE | WHITE | BLACK | WHITE | WHITE | Correct right | '', can go straight | Could also be skewed in an indeterminate direction—need to gradually correct & drive forward to check if centre is re-acquired
BLACK | WHITE | WHITE | WHITE | WHITE | BLACK | BLACK | Rotate left and right to determine direction of skew and transition to a valid state | Skewed (indeterminate), can go straight, left, or right | Must be skewed and not just off-centre due to sensor geometry—for the middle sensor to be black, at least one of the skew sensors must be BLACK<br> Only expect to be in this state if a turn has just been completed—we would pass through other partial-skew states normally, but skew detection is disabled during a turn
BLACK | WHITE | WHITE | WHITE | WHITE | BLACK | WHITE | Rotate left and right to determine direction of skew and transition to a valid state | '', can go straight, or left | ''
BLACK | WHITE | WHITE | WHITE | WHITE | WHITE | BLACK | Rotate left and right to determine direction of skew and transition to a valid state | '', can go straight, or right | ''
BLACK | WHITE | WHITE | WHITE | WHITE | WHITE | WHITE | Rotate left and right to determine direction of skew and transition to a valid state | '', can go straight | Should be impossible—we would expect to pass through other partial-skew states
WHITE | BLACK | BLACK | BLACK | BLACK | BLACK | BLACK | Continue previous action | Invalid state | Geometrically impossible (if all sensors are functioning)
WHITE | BLACK | BLACK | BLACK | BLACK | BLACK | WHITE | Continue previous action | '' | ''
WHITE | BLACK | BLACK | BLACK | BLACK | WHITE | BLACK | Continue previous action | '' | ''
WHITE | BLACK | BLACK | BLACK | BLACK | WHITE | WHITE | Continue previous action | '' | ''
WHITE | BLACK | BLACK | BLACK | WHITE | BLACK | BLACK | Correct left | Skewed (left), can go straight, left, or right | Unstable state (if all sensors are functioning)—only expect to happen when the skew/middle sensors are perfectly on the border of the line
WHITE | BLACK | BLACK | BLACK | WHITE | BLACK | WHITE | Correct left | '', can go straight, or left | ''
WHITE | BLACK | BLACK | BLACK | WHITE | WHITE | BLACK | Correct left | '', can go straight, or right | ''
WHITE | BLACK | BLACK | BLACK | WHITE | WHITE | WHITE | Correct left | '', can go straight | ''
WHITE | BLACK | BLACK | WHITE | BLACK | BLACK | BLACK | Correct right | Skewed (right), can go straight, left, or right | ''
WHITE | BLACK | BLACK | WHITE | BLACK | BLACK | WHITE | Correct right | '', can go straight, or left | ''
WHITE | BLACK | BLACK | WHITE | BLACK | WHITE | BLACK | Correct right | '', can go straight, or right | ''
WHITE | BLACK | BLACK | WHITE | BLACK | WHITE | WHITE | Correct right | '', can go straight | ''
WHITE | BLACK | BLACK | WHITE | WHITE | BLACK | BLACK | Continue forward | Skewed (indeterminate), can go straight, left, or right | Unexpected state—only expect rear sensors to be off the line after a turn, but the middle sensor should be in the centre of the corner whenever the robot is turning
WHITE | BLACK | BLACK | WHITE | WHITE | BLACK | WHITE | Continue forward | '', can go straight, or left | ''
WHITE | BLACK | BLACK | WHITE | WHITE | WHITE | BLACK | Continue forward | '', can go straight, or right | ''
WHITE | BLACK | BLACK | WHITE | WHITE | WHITE | WHITE | Continue forward | Indeterminate, can go straight | Only expect to be in this state if a turn has just been completed—keep driving forward until next truth table state—the motor controller should be trusted to have produced a 180deg turn
WHITE | BLACK | WHITE | BLACK | BLACK | BLACK | BLACK | Correct left | Skewed (right), can go straight, left, or right | Unstable state (if all sensors are functioning)—only expect to happen when the skew/middle sensors are perfectly on the border of the line
WHITE | BLACK | WHITE | BLACK | BLACK | BLACK | WHITE | Correct left | '', can go straight, or left | ''
WHITE | BLACK | WHITE | BLACK | BLACK | WHITE | BLACK | Correct left | '', can go straight, or right | ''
WHITE | BLACK | WHITE | BLACK | BLACK | WHITE | WHITE | Correct left | '', can go straight | ''
WHITE | BLACK | WHITE | BLACK | WHITE | BLACK | BLACK | Correct left | Off-centre (right), can go straight, left, or right | Turn takes priority—should only be in this state if continuing forward, otherwise the robot would have already turned as that takes priority
WHITE | BLACK | WHITE | BLACK | WHITE | BLACK | WHITE | Correct left | '', can go straight, or left | ''
WHITE | BLACK | WHITE | BLACK | WHITE | WHITE | BLACK | Correct left | '', can go straight, or right | ''
WHITE | BLACK | WHITE | BLACK | WHITE | WHITE | WHITE | Correct left | '', can go straight
WHITE | BLACK | WHITE | WHITE | BLACK | BLACK | BLACK | Continue previous action | Invalid state | Geometrically impossible (if all sensors are functioning)
WHITE | BLACK | WHITE | WHITE | BLACK | BLACK | WHITE | Continue previous action | '' | ''
WHITE | BLACK | WHITE | WHITE | BLACK | WHITE | BLACK | Continue previous action | '' | ''
WHITE | BLACK | WHITE | WHITE | BLACK | WHITE | WHITE | Continue previous action | '' | ''
WHITE | BLACK | WHITE | WHITE | WHITE | BLACK | BLACK | Correct left | Off-centre (right), can go straight, left, or right | Unexpected state—only expect rear sensors to be off the line after a turn, but the middle sensor should be in the centre of the corner whenever the robot is turning
WHITE | BLACK | WHITE | WHITE | WHITE | BLACK | WHITE | Correct left | '', can go straight, or left | ''
WHITE | BLACK | WHITE | WHITE | WHITE | WHITE | BLACK | Correct left | '', can go straight, or right | ''
WHITE | BLACK | WHITE | WHITE | WHITE | WHITE | WHITE | Continue forward | '', can go straight | Only expect to be in this state if a turn has just been completed—keep driving forward until next truth table state—the motor controller should be trusted to have produced a 180deg turn
WHITE | WHITE | BLACK | BLACK | BLACK | BLACK | BLACK | Correct right | Skewed (left), can go straight, left, or right | Unstable state (if all sensors are functioning)—only expect to happen when the skew/middle sensors are perfectly on the border of the line
WHITE | WHITE | BLACK | BLACK | BLACK | BLACK | WHITE | Correct right | '', can go straight, or left | ''
WHITE | WHITE | BLACK | BLACK | BLACK | WHITE | BLACK | Correct right | '', can go straight, or right | ''
WHITE | WHITE | BLACK | BLACK | BLACK | WHITE | WHITE | Correct right | '', can go straight | ''
WHITE | WHITE | BLACK | BLACK | WHITE | BLACK | BLACK | Continue previous action | Invalid state | Geometrically impossible (if all sensors are functioning)
WHITE | WHITE | BLACK | BLACK | WHITE | BLACK | WHITE | Continue previous action | '' | ''
WHITE | WHITE | BLACK | BLACK | WHITE | WHITE | BLACK | Continue previous action | '' | ''
WHITE | WHITE | BLACK | BLACK | WHITE | WHITE | WHITE | Continue previous action | '' | ''
WHITE | WHITE | BLACK | WHITE | BLACK | BLACK | BLACK | Correct right | Off-centre (left), can go straight, left, or right | Turn takes priority—should only be in this state if continuing forward, otherwise the robot would have already turned as that takes priority
WHITE | WHITE | BLACK | WHITE | BLACK | BLACK | WHITE | Correct right | '', can go straight, or left | ''
WHITE | WHITE | BLACK | WHITE | BLACK | WHITE | BLACK | Correct right | '', can go straight, or right | ''
WHITE | WHITE | BLACK | WHITE | BLACK | WHITE | WHITE | Correct right | '', can go straight
WHITE | WHITE | BLACK | WHITE | WHITE | BLACK | BLACK | Correct right | '', can go straight, left, or right | Unexpected state—only expect rear sensors to be off the line after a turn, but the middle sensor should be in the centre of the corner whenever the robot is turning
WHITE | WHITE | BLACK | WHITE | WHITE | BLACK | WHITE | Correct right | '', can go straight, or left | ''
WHITE | WHITE | BLACK | WHITE | WHITE | WHITE | BLACK | Correct right | '', can go straight, or right | ''
WHITE | WHITE | BLACK | WHITE | WHITE | WHITE | WHITE | Continue forward | '', can go straight | Only expect to be in this state if a turn has just been completed—keep driving forward until next truth table state—the motor controller should be trusted to have produced a 180deg turn
WHITE | WHITE | WHITE | BLACK | BLACK | BLACK | BLACK | Rotate left and right to see if just skewed (ie if middle sensor returns to line), otherwise turn around | Aligned, can go backwards, left, or right | Turn takes priority
WHITE | WHITE | WHITE | BLACK | BLACK | BLACK | WHITE | Rotate left and right to see if just skewed (ie if middle sensor returns to line), otherwise turn around | '', can go backwards, or left | ''
WHITE | WHITE | WHITE | BLACK | BLACK | WHITE | BLACK | Rotate left and right to see if just skewed (ie if middle sensor returns to line), otherwise turn around | '', can go backwards, or right | ''
WHITE | WHITE | WHITE | BLACK | BLACK | WHITE | WHITE | Rotate left and right to see if just skewed (ie if middle sensor returns to line), otherwise turn around | Indeterminate, can go backwards | Must differentiate between a legitimate dead-end and a potential skew
WHITE | WHITE | WHITE | BLACK | WHITE | BLACK | BLACK | Rotate left and right to see if just skewed (ie if middle sensor returns to line), otherwise turn around | Off-centre (right), can go backwards, left, or right | Turn takes priority—should only be in this state if turning around, otherwise the robot would have already turned as that takes priority
WHITE | WHITE | WHITE | BLACK | WHITE | BLACK | WHITE | Rotate left and right to see if just skewed (ie if middle sensor returns to line), otherwise turn around | '', can go backwards, or left | ''
WHITE | WHITE | WHITE | BLACK | WHITE | WHITE | BLACK | Rotate left and right to see if just skewed (ie if middle sensor returns to line), otherwise turn around | '', can go backwards, or right | ''
WHITE | WHITE | WHITE | BLACK | WHITE | WHITE | WHITE | Rotate left and right to see if just skewed (ie if middle sensor returns to line), otherwise turn around | '', can go backwards | Must differentiate between a legitimate dead-end and a potential skew
WHITE | WHITE | WHITE | WHITE | BLACK | BLACK | BLACK | Rotate left and right to see if just skewed (ie if middle sensor returns to line), otherwise turn around | Off-centre (left), can go backwards, left, or right | Turn takes priority—should only be in this state if turning around, otherwise the robot would have already turned as that takes priority
WHITE | WHITE | WHITE | WHITE | BLACK | BLACK | WHITE | Rotate left and right to see if just skewed (ie if middle sensor returns to line), otherwise turn around | '', can go backwards, or left | ''
WHITE | WHITE | WHITE | WHITE | BLACK | WHITE | BLACK | Rotate left and right to see if just skewed (ie if middle sensor returns to line), otherwise turn around | '', can go backwards, or right | ''
WHITE | WHITE | WHITE | WHITE | BLACK | WHITE | WHITE | Rotate left and right to see if just skewed (ie if middle sensor returns to line), otherwise turn around | '', can go backwards | Must differentiate between a legitimate dead-end and a potential skew
WHITE | WHITE | WHITE | WHITE | WHITE | BLACK | BLACK | Rotate left and right to transition to a valid state—ignore rear skew detection **unless front detectors do not detect anything**—this is to prevent the robot from turning around when it should continue forward | Indeterminate, can go left, or right | Unexpected state—something has gone seriously wrong
WHITE | WHITE | WHITE | WHITE | WHITE | BLACK | WHITE | Rotate left and right to transition to a valid state—ignore rear skew detection **unless front detectors do not detect anything**—this is to prevent the robot from turning around when it should continue forward | '', can go left | ''
WHITE | WHITE | WHITE | WHITE | WHITE | WHITE | BLACK | Rotate left and right to transition to a valid state—ignore rear skew detection **unless front detectors do not detect anything**—this is to prevent the robot from turning around when it should continue forward | '', can go right | ''
WHITE | WHITE | WHITE | WHITE | WHITE | WHITE | WHITE | Rotate left and right to transition to a valid state—ignore rear skew detection **unless front detectors do not detect anything**—this is to prevent the robot from turning around when it should continue forward | '' | ''

## Sheet2
Aligned, can go straight, left, or right | Turn takes priority—should only be in this state if continuing forward, otherwise the robot would have already turned as that takes priority | Continue forward | Aligned, can go straight, left, or right | Turn takes priority—should only be in this state if continuing forward, otherwise the robot would have already turned as that takes priority | Continue forward
'', can go straight, or left | '' | '' | '', can go straight, or left | '' | ''
'', can go straight, or right | '' | '' | '', can go straight, or right | '' | ''
'', can go straight |  | '' | '', can go straight |  | ''
Skewed (left), can go straight, left, or right | '' | Correct left~~, re-acquire centre, correct right~~ | Skewed (left), can go straight, left, or right | '' | Correct left~~, re-acquire centre, correct right~~
'', can go straight or left | '' | '' | '', can go straight or left | '' | ''
'', can go straight or right | '' | '' | '', can go straight or right | '' | ''
'', can go straight |  | '' | '', can go straight |  | ''
Skewed (right), can go straight, left, or right | '' | Correct right~~, re-acquire centre, correct left~~ | Skewed (right), can go straight, left, or right | '' | Correct right~~, re-acquire centre, correct left~~
'', can go straight, or left | '' | '' | '', can go straight, or left | '' | ''
'', can go straight, or right | '' | '' | '', can go straight, or right | '' | ''
'', can go straight |  | '' | '', can go straight |  | ''
Indeterminate, can go straight, left, or right | Only expect to be in this state if a turn has just been completed—keep driving forward until next truth table state—the motor controller should be trusted to have produced a 90deg turn | Continue forward without corrective action | Indeterminate, can go straight, left, or right | Only expect to be in this state if a turn has just been completed—keep driving forward until next truth table state—the motor controller should be trusted to have produced a 90deg turn | Continue forward without corrective action
'', can go straight, or left | '' | '' | '', can go straight, or left | '' | ''
'', can go straight, or right | '' | '' | '', can go straight, or right | '' | ''
'', can go straight |  | '' | '', can go straight |  | ''
Skewed (right), can go straight, left, or right | Turn takes priority—should only be in this state if continuing forward, otherwise the robot would have already turned as that takes priority | Correct left~~, re-acquire centre, correct right~~ | Skewed (right), can go straight, left, or right | Turn takes priority—should only be in this state if continuing forward, otherwise the robot would have already turned as that takes priority | Correct left~~, re-acquire centre, correct right~~
'', can go straight, or left | '' | '' | '', can go straight, or left | '' | ''
'', can go straight, or right | '' | '' | '', can go straight, or right | '' | ''
'', can go straight |  | '' | '', can go straight |  | ''
Off-centre (right), can go straight, left, or right | '' | '' | Off-centre (right), can go straight, left, or right | '' | ''
'', can go straight, or left | '' | '' | '', can go straight, or left | '' | ''
'', can go straight, or right | '' | '' | '', can go straight, or right | '' | ''
'', can go straight |  | '' | '', can go straight |  | ''
Skewed (right), can go straight, left, or right | '' | '' | Skewed (right), can go straight, left, or right | '' | ''
'', can go straight, or left | '' | '' | '', can go straight, or left | '' | ''
'', can go straight, or right | '' | '' | '', can go straight, or right | '' | ''
'', can go straight |  | '' | '', can go straight |  | ''
Off-centre (right), can go straight, left, or right | Only expect to be in this state if a turn has just been completed | '' | Off-centre (right), can go straight, left, or right | Only expect to be in this state if a turn has just been completed | ''
'', can go straight, or left | '' | '' | '', can go straight, or left | '' | ''
'', can go straight, or right | '' | '' | '', can go straight, or right | '' | ''
'', can go straight | '' | '' | '', can go straight | '' | ''
Skewed (left), can go straight, left, or right | Turn takes priority—should only be in this state if continuing forward, otherwise the robot would have already turned as that takes priority | Correct right~~, re-acquire centre, correct left~~ | Skewed (left), can go straight, left, or right | Turn takes priority—should only be in this state if continuing forward, otherwise the robot would have already turned as that takes priority | Correct right~~, re-acquire centre, correct left~~
'', can go straight, or left | '' | '' | '', can go straight, or left | '' | ''
'', can go straight, or right | '' | '' | '', can go straight, or right | '' | ''
'', can go straight |  | '' | '', can go straight |  | ''
'', can go straight, left, or right | '' | '' | '', can go straight, left, or right | '' | ''
'', can go straight, or left | '' | '' | '', can go straight, or left | '' | ''
'', can go straight, or right | '' | '' | '', can go straight, or right | '' | ''
'', can go straight |  | '' | '', can go straight |  | ''
Off-centre (left), can go straight, left, or right | '' | '' | Off-centre (left), can go straight, left, or right | '' | ''
'', can go straight, or left | '' | '' | '', can go straight, or left | '' | ''
'', can go straight, or right | '' | '' | '', can go straight, or right | '' | ''
'', can go straight |  | '' | '', can go straight |  | ''
'', can go straight, left, or right | Only expect to be in this state if a turn has just been completed | '' | '', can go straight, left, or right | Only expect to be in this state if a turn has just been completed | ''
'', can go straight, or left | '' | '' | '', can go straight, or left | '' | ''
'', can go straight, or right | '' | '' | '', can go straight, or right | '' | ''
'', can go straight |  | '' | '', can go straight |  | ''
Aligned, can go left, or right | Turn takes priority | Continue forward | Aligned, can go left, or right | Turn takes priority | Continue forward
'', can go left | '' | '' | '', can go left | '' | ''
'', can go right | '' | '' | '', can go right | '' | ''
'', can go straight |  | '' | '', can go straight |  | ''
Off-centre (right), can go left, or right | '' | Correct left~~, re-acquire centre, correct right~~ | Off-centre (right), can go left, or right | '' | Correct left~~, re-acquire centre, correct right~~
'', can go left | '' | '' | '', can go left | '' | ''
'', can go right | '' | '' | '', can go right | '' | ''
'', can go straight | Could also be skewed in an indeterminate direction—need to gradually correct & drive forward to check if centre is re-acquired | '' | '', can go straight | Could also be skewed in an indeterminate direction—need to gradually correct & drive forward to check if centre is re-acquired | ''
Off-centre (left), can go left, or right | Turn takes priority | Correct right~~, re-acquire centre, correct left~~ | Off-centre (left), can go left, or right | Turn takes priority | Correct right~~, re-acquire centre, correct left~~
'', can go left | '' | '' | '', can go left | '' | ''
'', can go right | '' | '' | '', can go right | '' | ''
'', can go straight | Could also be skewed in an indeterminate direction—need to gradually correct & drive forward to check if centre is re-acquired | '' | '', can go straight | Could also be skewed in an indeterminate direction—need to gradually correct & drive forward to check if centre is re-acquired | ''
Skewed (indeterminate), can go straight, left, or right | Must be skewed and not just off-centre due to sensor geometry—for the middle sensor to be black, at least one of the skew sensors must be BLACK<br> Only expect to be in this state if a turn has just been completed—we would pass through other partial-skew states normally, but skew detection is disabled during a turn | Rotate left and right to determine direction of skew and transition to a valid state | Skewed (indeterminate), can go straight, left, or right | Must be skewed and not just off-centre due to sensor geometry—for the middle sensor to be black, at least one of the skew sensors must be BLACK<br> Only expect to be in this state if a turn has just been completed—we would pass through other partial-skew states normally, but skew detection is disabled during a turn | Rotate left and right to determine direction of skew and transition to a valid state
'', can go straight, or left | '' | '' | '', can go straight, or left | '' | ''
'', can go straight, or right | '' | '' | '', can go straight, or right | '' | ''
'', can go straight | Should be impossible—we would expect to pass through other partial-skew states | '' | '', can go straight | Should be impossible—we would expect to pass through other partial-skew states | ''
Invalid state | Geometrically impossible (if all sensors are functioning) | Continue previous action | Invalid state | Geometrically impossible (if all sensors are functioning) | Continue previous action
'' | '' | '' | '' | '' | ''
'' | '' | '' | '' | '' | ''
'' | '' | '' | '' | '' | ''
Skewed (left), can go straight, left, or right | Unstable state (if all sensors are functioning)—only expect to happen when the skew/middle sensors are perfectly on the border of the line | Correct left~~, re-acquire centre, correct right~~ | Skewed (left), can go straight, left, or right | Unstable state (if all sensors are functioning)—only expect to happen when the skew/middle sensors are perfectly on the border of the line | Correct left~~, re-acquire centre, correct right~~
'', can go straight, or left | '' | '' | '', can go straight, or left | '' | ''
'', can go straight, or right | '' | '' | '', can go straight, or right | '' | ''
'', can go straight | '' | '' | '', can go straight | '' | ''
Skewed (right), can go straight, left, or right | '' | Correct right~~, re-acquire centre, correct left~~ | Skewed (right), can go straight, left, or right | '' | Correct right~~, re-acquire centre, correct left~~
'', can go straight, or left | '' | '' | '', can go straight, or left | '' | ''
'', can go straight, or right | '' | '' | '', can go straight, or right | '' | ''
'', can go straight | '' | '' | '', can go straight | '' | ''
Skewed (indeterminate), can go straight, left, or right | Unexpected state—only expect rear sensors to be off the line after a turn, but the middle sensor should be in the centre of the corner whenever the robot is turning | Continue forward | Skewed (indeterminate), can go straight, left, or right | Unexpected state—only expect rear sensors to be off the line after a turn, but the middle sensor should be in the centre of the corner whenever the robot is turning | Continue forward
'', can go straight, or left | '' | '' | '', can go straight, or left | '' | ''
'', can go straight, or right | '' | '' | '', can go straight, or right | '' | ''
Indeterminate, can go straight | Only expect to be in this state if a turn has just been completed—keep driving forward until next truth table state—the motor controller should be trusted to have produced a 180deg turn | '' | Indeterminate, can go straight | Only expect to be in this state if a turn has just been completed—keep driving forward until next truth table state—the motor controller should be trusted to have produced a 180deg turn | ''
Skewed (right), can go straight, left, or right | Unstable state (if all sensors are functioning)—only expect to happen when the skew/middle sensors are perfectly on the border of the line | Correct left~~, re-acquire centre, correct right~~ | Skewed (right), can go straight, left, or right | Unstable state (if all sensors are functioning)—only expect to happen when the skew/middle sensors are perfectly on the border of the line | Correct left~~, re-acquire centre, correct right~~
'', can go straight, or left | '' | '' | '', can go straight, or left | '' | ''
'', can go straight, or right | '' | '' | '', can go straight, or right | '' | ''
'', can go straight | '' | '' | '', can go straight | '' | ''
Off-centre (right), can go straight, left, or right | Turn takes priority—should only be in this state if continuing forward, otherwise the robot would have already turned as that takes priority | '' | Off-centre (right), can go straight, left, or right | Turn takes priority—should only be in this state if continuing forward, otherwise the robot would have already turned as that takes priority | ''
'', can go straight, or left | '' | '' | '', can go straight, or left | '' | ''
'', can go straight, or right | '' | '' | '', can go straight, or right | '' | ''
'', can go straight |  | '' | '', can go straight |  | ''
Invalid state | Geometrically impossible (if all sensors are functioning) | Continue previous action | Invalid state | Geometrically impossible (if all sensors are functioning) | Continue previous action
'' | '' | '' | '' | '' | ''
'' | '' | '' | '' | '' | ''
'' | '' | '' | '' | '' | ''
Off-centre (right), can go straight, left, or right | Unexpected state—only expect rear sensors to be off the line after a turn, but the middle sensor should be in the centre of the corner whenever the robot is turning | Correct left~~, re-acquire centre, correct right~~ | Off-centre (right), can go straight, left, or right | Unexpected state—only expect rear sensors to be off the line after a turn, but the middle sensor should be in the centre of the corner whenever the robot is turning | Correct left~~, re-acquire centre, correct right~~
'', can go straight, or left | '' | '' | '', can go straight, or left | '' | ''
'', can go straight, or right | '' | '' | '', can go straight, or right | '' | ''
'', can go straight | Only expect to be in this state if a turn has just been completed—keep driving forward until next truth table state—the motor controller should be trusted to have produced a 180deg turn | Continue forward | '', can go straight | Only expect to be in this state if a turn has just been completed—keep driving forward until next truth table state—the motor controller should be trusted to have produced a 180deg turn | Continue forward
Skewed (left), can go straight, left, or right | Unstable state (if all sensors are functioning)—only expect to happen when the skew/middle sensors are perfectly on the border of the line | Correct right~~, re-acquire centre, correct left~~ | Skewed (left), can go straight, left, or right | Unstable state (if all sensors are functioning)—only expect to happen when the skew/middle sensors are perfectly on the border of the line | Correct right~~, re-acquire centre, correct left~~
'', can go straight, or left | '' | '' | '', can go straight, or left | '' | ''
'', can go straight, or right | '' | '' | '', can go straight, or right | '' | ''
'', can go straight | '' | '' | '', can go straight | '' | ''
Invalid state | Geometrically impossible (if all sensors are functioning) | Continue previous action | Invalid state | Geometrically impossible (if all sensors are functioning) | Continue previous action
'' | '' | '' | '' | '' | ''
'' | '' | '' | '' | '' | ''
'' | '' | '' | '' | '' | ''
Off-centre (left), can go straight, left, or right | Turn takes priority—should only be in this state if continuing forward, otherwise the robot would have already turned as that takes priority | Correct right~~, re-acquire centre, correct left~~ | Off-centre (left), can go straight, left, or right | Turn takes priority—should only be in this state if continuing forward, otherwise the robot would have already turned as that takes priority | Correct right~~, re-acquire centre, correct left~~
'', can go straight, or left | '' | '' | '', can go straight, or left | '' | ''
'', can go straight, or right | '' | '' | '', can go straight, or right | '' | ''
'', can go straight |  | '' | '', can go straight |  | ''
'', can go straight, left, or right | Unexpected state—only expect rear sensors to be off the line after a turn, but the middle sensor should be in the centre of the corner whenever the robot is turning | '' | '', can go straight, left, or right | Unexpected state—only expect rear sensors to be off the line after a turn, but the middle sensor should be in the centre of the corner whenever the robot is turning | ''
'', can go straight, or left | '' | '' | '', can go straight, or left | '' | ''
'', can go straight, or right | '' | '' | '', can go straight, or right | '' | ''
'', can go straight | Only expect to be in this state if a turn has just been completed—keep driving forward until next truth table state—the motor controller should be trusted to have produced a 180deg turn | Continue forward | '', can go straight | Only expect to be in this state if a turn has just been completed—keep driving forward until next truth table state—the motor controller should be trusted to have produced a 180deg turn | Continue forward
Aligned, can go backwards, left, or right | Turn takes priority | Rotate left and right to see if just skewed (ie if middle sensor returns to line), otherwise turn around | Aligned, can go backwards, left, or right | Turn takes priority | Rotate left and right to see if just skewed (ie if middle sensor returns to line), otherwise turn around
'', can go backwards, or left | '' | '' | '', can go backwards, or left | '' | ''
'', can go backwards, or right | '' | '' | '', can go backwards, or right | '' | ''
Indeterminate, can go backwards | Must differentiate between a legitimate dead-end and a potential skew | '' | Indeterminate, can go backwards | Must differentiate between a legitimate dead-end and a potential skew | ''
Off-centre (right), can go backwards, left, or right | Turn takes priority—should only be in this state if turning around, otherwise the robot would have already turned as that takes priority | '' | Off-centre (right), can go backwards, left, or right | Turn takes priority—should only be in this state if turning around, otherwise the robot would have already turned as that takes priority | ''
'', can go backwards, or left | '' | '' | '', can go backwards, or left | '' | ''
'', can go backwards, or right | '' | '' | '', can go backwards, or right | '' | ''
'', can go backwards | Must differentiate between a legitimate dead-end and a potential skew | '' | '', can go backwards | Must differentiate between a legitimate dead-end and a potential skew | ''
Off-centre (left), can go backwards, left, or right | Turn takes priority—should only be in this state if turning around, otherwise the robot would have already turned as that takes priority | '' | Off-centre (left), can go backwards, left, or right | Turn takes priority—should only be in this state if turning around, otherwise the robot would have already turned as that takes priority | ''
'', can go backwards, or left | '' | '' | '', can go backwards, or left | '' | ''
'', can go backwards, or right | '' | '' | '', can go backwards, or right | '' | ''
'', can go backwards | Must differentiate between a legitimate dead-end and a potential skew | '' | '', can go backwards | Must differentiate between a legitimate dead-end and a potential skew | ''
Indeterminate, can go left, or right | Unexpected state—something has gone seriously wrong | Rotate left and right to transition to a valid state—ignore rear skew detection **unless front detectors do not detect anything**—this is to prevent the robot from turning around when it should continue forward | Indeterminate, can go left, or right | Unexpected state—something has gone seriously wrong | Rotate left and right to transition to a valid state—ignore rear skew detection **unless front detectors do not detect anything**—this is to prevent the robot from turning around when it should continue forward
'', can go left | '' | '' | '', can go left | '' | ''
'', can go right | '' | '' | '', can go right | '' | ''
'' | '' | '' | '' | '' | ''