## Iteration 2
Middle (Dead-End) | Front Left Sensor (Skew) | Front Right Sensor (Skew) | Rear Left Sensor (Skew) | Rear Right (Skew) | Left (Turn) | Right (Turn) | Action | Interpretation | Remarks
BLACK | BLACK | BLACK | BLACK | BLACK | BLACK | BLACK | Continue forward | Aligned, can go straight, left, or right | Turn takes priority—should only be in this state if continuing forward, otherwise the robot would have already turned as that takes priority
BLACK | BLACK | BLACK | BLACK | BLACK | BLACK | WHITE | Continue forward | '', can go straight, or left | ''
BLACK | BLACK | BLACK | BLACK | BLACK | WHITE | BLACK | Continue forward | '', can go straight, or right | ''
BLACK | BLACK | BLACK | BLACK | BLACK | WHITE | WHITE | Continue forward | '', can go straight
BLACK | BLACK | BLACK | BLACK | WHITE | BLACK | BLACK | Continue forward | Skewed (left), can go straight, left, or right | ''
BLACK | BLACK | BLACK | BLACK | WHITE | BLACK | WHITE | Continue forward | '', can go straight or left | ''
BLACK | BLACK | BLACK | BLACK | WHITE | WHITE | BLACK | Continue forward | '', can go straight or right | ''
BLACK | BLACK | BLACK | BLACK | WHITE | WHITE | WHITE | Continue forward | '', can go straight
BLACK | BLACK | BLACK | WHITE | BLACK | BLACK | BLACK | Continue forward | Skewed (right), can go straight, left, or right | ''
BLACK | BLACK | BLACK | WHITE | BLACK | BLACK | WHITE | Continue forward | '', can go straight, or left | ''
BLACK | BLACK | BLACK | WHITE | BLACK | WHITE | BLACK | Continue forward | '', can go straight, or right | ''
BLACK | BLACK | BLACK | WHITE | BLACK | WHITE | WHITE | Continue forward | '', can go straight
BLACK | BLACK | BLACK | WHITE | WHITE | BLACK | BLACK | Continue forward without corrective action | Indeterminate, can go straight, left, or right | Only expect to be in this state if a turn has just been completed—keep driving forward until next truth table state—the motor controller should be trusted to have produced a 90deg turn
BLACK | BLACK | BLACK | WHITE | WHITE | BLACK | WHITE | Continue forward without corrective action | '', can go straight, or left | ''
BLACK | BLACK | BLACK | WHITE | WHITE | WHITE | BLACK | Continue forward without corrective action | '', can go straight, or right | ''
BLACK | BLACK | BLACK | WHITE | WHITE | WHITE | WHITE | Continue forward without corrective action | '', can go straight
BLACK | BLACK | WHITE | BLACK | BLACK | BLACK | BLACK | Continue forward | Skewed (right), can go straight, left, or right | Turn takes priority—should only be in this state if continuing forward, otherwise the robot would have already turned as that takes priority
BLACK | BLACK | WHITE | BLACK | BLACK | BLACK | WHITE | Continue forward | '', can go straight, or left | ''
BLACK | BLACK | WHITE | BLACK | BLACK | WHITE | BLACK | Continue forward | '', can go straight, or right | ''
BLACK | BLACK | WHITE | BLACK | BLACK | WHITE | WHITE | Continue forward | '', can go straight
BLACK | BLACK | WHITE | BLACK | WHITE | BLACK | BLACK | Correct left | Off-centre (right), can go straight, left, or right | ''
BLACK | BLACK | WHITE | BLACK | WHITE | BLACK | WHITE | Correct left | '', can go straight, or left | ''
BLACK | BLACK | WHITE | BLACK | WHITE | WHITE | BLACK | Correct left | '', can go straight, or right | ''
BLACK | BLACK | WHITE | BLACK | WHITE | WHITE | WHITE | Correct left | '', can go straight
BLACK | BLACK | WHITE | WHITE | BLACK | BLACK | BLACK | Correct left | Skewed (right), can go straight, left, or right | ''
BLACK | BLACK | WHITE | WHITE | BLACK | BLACK | WHITE | Correct left | '', can go straight, or left | ''
BLACK | BLACK | WHITE | WHITE | BLACK | WHITE | BLACK | Correct left | '', can go straight, or right | ''
BLACK | BLACK | WHITE | WHITE | BLACK | WHITE | WHITE | Correct left | '', can go straight
BLACK | BLACK | WHITE | WHITE | WHITE | BLACK | BLACK | Correct left | Off-centre (right), can go straight, left, or right | Only expect to be in this state if a turn has just been completed
BLACK | BLACK | WHITE | WHITE | WHITE | BLACK | WHITE | Correct left | '', can go straight, or left | ''
BLACK | BLACK | WHITE | WHITE | WHITE | WHITE | BLACK | Correct left | '', can go straight, or right | ''
BLACK | BLACK | WHITE | WHITE | WHITE | WHITE | WHITE | Correct left | '', can go straight | ''
BLACK | WHITE | BLACK | BLACK | BLACK | BLACK | BLACK | Continue forward | Skewed (left), can go straight, left, or right | Turn takes priority—should only be in this state if continuing forward, otherwise the robot would have already turned as that takes priority
BLACK | WHITE | BLACK | BLACK | BLACK | BLACK | WHITE | Continue forward | '', can go straight, or left | ''
BLACK | WHITE | BLACK | BLACK | BLACK | WHITE | BLACK | Continue forward | '', can go straight, or right | ''
BLACK | WHITE | BLACK | BLACK | BLACK | WHITE | WHITE | Continue forward | '', can go straight
BLACK | WHITE | BLACK | BLACK | WHITE | BLACK | BLACK | Correct right | '', can go straight, left, or right | ''
BLACK | WHITE | BLACK | BLACK | WHITE | BLACK | WHITE | Correct right | '', can go straight, or left | ''
BLACK | WHITE | BLACK | BLACK | WHITE | WHITE | BLACK | Correct right | '', can go straight, or right | ''
BLACK | WHITE | BLACK | BLACK | WHITE | WHITE | WHITE | Correct right | '', can go straight
BLACK | WHITE | BLACK | WHITE | BLACK | BLACK | BLACK | Correct right | Off-centre (left), can go straight, left, or right | ''
BLACK | WHITE | BLACK | WHITE | BLACK | BLACK | WHITE | Correct right | '', can go straight, or left | ''
BLACK | WHITE | BLACK | WHITE | BLACK | WHITE | BLACK | Correct right | '', can go straight, or right | ''
BLACK | WHITE | BLACK | WHITE | BLACK | WHITE | WHITE | Correct right | '', can go straight
BLACK | WHITE | BLACK | WHITE | WHITE | BLACK | BLACK | Correct right | '', can go straight, left, or right | Only expect to be in this state if a turn has just been completed
BLACK | WHITE | BLACK | WHITE | WHITE | BLACK | WHITE | Correct right | '', can go straight, or left | ''
BLACK | WHITE | BLACK | WHITE | WHITE | WHITE | BLACK | Correct right | '', can go straight, or right | ''
BLACK | WHITE | BLACK | WHITE | WHITE | WHITE | WHITE | Correct right | '', can go straight
BLACK | WHITE | WHITE | BLACK | BLACK | BLACK | BLACK | Continue forward SLOWLY | Aligned, can go left, or right | Turn takes priority
BLACK | WHITE | WHITE | BLACK | BLACK | BLACK | WHITE | Continue forward SLOWLY | '', can go left | ''
BLACK | WHITE | WHITE | BLACK | BLACK | WHITE | BLACK | Continue forward SLOWLY | '', can go right | ''
BLACK | WHITE | WHITE | BLACK | BLACK | WHITE | WHITE | Continue forward SLOWLY | '', can go straight
BLACK | WHITE | WHITE | BLACK | WHITE | BLACK | BLACK | Continue forward SLOWLY | Off-centre (right), can go left, or right | ''
BLACK | WHITE | WHITE | BLACK | WHITE | BLACK | WHITE | Continue forward SLOWLY | '', can go left | ''
BLACK | WHITE | WHITE | BLACK | WHITE | WHITE | BLACK | Continue forward SLOWLY | '', can go right | ''
BLACK | WHITE | WHITE | BLACK | WHITE | WHITE | WHITE | Continue forward SLOWLY | '', can go straight | Could also be skewed in an indeterminate direction—need to gradually correct & drive forward to check if centre is re-acquired
BLACK | WHITE | WHITE | WHITE | BLACK | BLACK | BLACK | Continue forward SLOWLY | Off-centre (left), can go left, or right | Turn takes priority
BLACK | WHITE | WHITE | WHITE | BLACK | BLACK | WHITE | Continue forward SLOWLY | '', can go left | ''
BLACK | WHITE | WHITE | WHITE | BLACK | WHITE | BLACK | Continue forward SLOWLY | '', can go right | ''
BLACK | WHITE | WHITE | WHITE | BLACK | WHITE | WHITE | Continue forward SLOWLY | '', can go straight | Could also be skewed in an indeterminate direction—need to gradually correct & drive forward to check if centre is re-acquired
BLACK | WHITE | WHITE | WHITE | WHITE | BLACK | BLACK | Rotate left and right to determine direction of skew and transition to a valid state | Skewed (indeterminate), can go straight, left, or right | Must be skewed and not just off-centre due to sensor geometry—for the middle sensor to be black, at least one of the skew sensors must be BLACK<br> Only expect to be in this state if a turn has just been completed—we would pass through other partial-skew states normally, but skew detection is disabled during a turn
BLACK | WHITE | WHITE | WHITE | WHITE | BLACK | WHITE | Rotate left and right to determine direction of skew and transition to a valid state | '', can go straight, or left | ''
BLACK | WHITE | WHITE | WHITE | WHITE | WHITE | BLACK | Rotate left and right to determine direction of skew and transition to a valid state | '', can go straight, or right | ''
BLACK | WHITE | WHITE | WHITE | WHITE | WHITE | WHITE | Rotate left and right to determine direction of skew and transition to a valid state | '', can go straight | Should be impossible—we would expect to pass through other partial-skew states
WHITE | BLACK | BLACK | BLACK | BLACK | BLACK | BLACK | Continue previous action | Invalid state | Geometrically impossible (if all sensors are functioning)
WHITE | BLACK | BLACK | BLACK | BLACK | BLACK | WHITE | Continue previous action | '' | ''
WHITE | BLACK | BLACK | BLACK | BLACK | WHITE | BLACK | Continue previous action | '' | ''
WHITE | BLACK | BLACK | BLACK | BLACK | WHITE | WHITE | Continue previous action | '' | ''
WHITE | BLACK | BLACK | BLACK | WHITE | BLACK | BLACK | Correct left | Skewed (left), can go straight, left, or right | Unstable state (if all sensors are functioning)—only expect to happen when the skew/middle sensors are perfectly on the border of the line
WHITE | BLACK | BLACK | BLACK | WHITE | BLACK | WHITE | Correct left | '', can go straight, or left | ''
WHITE | BLACK | BLACK | BLACK | WHITE | WHITE | BLACK | Correct left | '', can go straight, or right | ''
WHITE | BLACK | BLACK | BLACK | WHITE | WHITE | WHITE | Correct left | '', can go straight | ''
WHITE | BLACK | BLACK | WHITE | BLACK | BLACK | BLACK | Correct right | Skewed (right), can go straight, left, or right | ''
WHITE | BLACK | BLACK | WHITE | BLACK | BLACK | WHITE | Correct right | '', can go straight, or left | ''
WHITE | BLACK | BLACK | WHITE | BLACK | WHITE | BLACK | Correct right | '', can go straight, or right | ''
WHITE | BLACK | BLACK | WHITE | BLACK | WHITE | WHITE | Correct right | '', can go straight | ''
WHITE | BLACK | BLACK | WHITE | WHITE | BLACK | BLACK | Continue forward | Skewed (indeterminate), can go straight, left, or right | Unexpected state—only expect rear sensors to be off the line after a turn, but the middle sensor should be in the centre of the corner whenever the robot is turning
WHITE | BLACK | BLACK | WHITE | WHITE | BLACK | WHITE | Continue forward | '', can go straight, or left | ''
WHITE | BLACK | BLACK | WHITE | WHITE | WHITE | BLACK | Continue forward | '', can go straight, or right | ''
WHITE | BLACK | BLACK | WHITE | WHITE | WHITE | WHITE | Continue forward | Indeterminate, can go straight | Only expect to be in this state if a turn has just been completed—keep driving forward until next truth table state—the motor controller should be trusted to have produced a 180deg turn
WHITE | BLACK | WHITE | BLACK | BLACK | BLACK | BLACK | Correct left | Skewed (right), can go straight, left, or right | Unstable state (if all sensors are functioning)—only expect to happen when the skew/middle sensors are perfectly on the border of the line
WHITE | BLACK | WHITE | BLACK | BLACK | BLACK | WHITE | Correct left | '', can go straight, or left | ''
WHITE | BLACK | WHITE | BLACK | BLACK | WHITE | BLACK | Correct left | '', can go straight, or right | ''
WHITE | BLACK | WHITE | BLACK | BLACK | WHITE | WHITE | Correct left | '', can go straight | ''
WHITE | BLACK | WHITE | BLACK | WHITE | BLACK | BLACK | Correct left | Off-centre (right), can go straight, left, or right | Turn takes priority—should only be in this state if continuing forward, otherwise the robot would have already turned as that takes priority
WHITE | BLACK | WHITE | BLACK | WHITE | BLACK | WHITE | Correct left | '', can go straight, or left | ''
WHITE | BLACK | WHITE | BLACK | WHITE | WHITE | BLACK | Correct left | '', can go straight, or right | ''
WHITE | BLACK | WHITE | BLACK | WHITE | WHITE | WHITE | Correct left | '', can go straight
WHITE | BLACK | WHITE | WHITE | BLACK | BLACK | BLACK | Continue previous action | Invalid state | Geometrically impossible (if all sensors are functioning)
WHITE | BLACK | WHITE | WHITE | BLACK | BLACK | WHITE | Continue previous action | '' | ''
WHITE | BLACK | WHITE | WHITE | BLACK | WHITE | BLACK | Continue previous action | '' | ''
WHITE | BLACK | WHITE | WHITE | BLACK | WHITE | WHITE | Continue previous action | '' | ''
WHITE | BLACK | WHITE | WHITE | WHITE | BLACK | BLACK | Correct left | Off-centre (right), can go straight, left, or right | Unexpected state—only expect rear sensors to be off the line after a turn, but the middle sensor should be in the centre of the corner whenever the robot is turning
WHITE | BLACK | WHITE | WHITE | WHITE | BLACK | WHITE | Correct left | '', can go straight, or left | ''
WHITE | BLACK | WHITE | WHITE | WHITE | WHITE | BLACK | Correct left | '', can go straight, or right | ''
WHITE | BLACK | WHITE | WHITE | WHITE | WHITE | WHITE | Continue forward | '', can go straight | Only expect to be in this state if a turn has just been completed—keep driving forward until next truth table state—the motor controller should be trusted to have produced a 180deg turn
WHITE | WHITE | BLACK | BLACK | BLACK | BLACK | BLACK | Correct right | Skewed (left), can go straight, left, or right | Unstable state (if all sensors are functioning)—only expect to happen when the skew/middle sensors are perfectly on the border of the line
WHITE | WHITE | BLACK | BLACK | BLACK | BLACK | WHITE | Correct right | '', can go straight, or left | ''
WHITE | WHITE | BLACK | BLACK | BLACK | WHITE | BLACK | Correct right | '', can go straight, or right | ''
WHITE | WHITE | BLACK | BLACK | BLACK | WHITE | WHITE | Correct right | '', can go straight | ''
WHITE | WHITE | BLACK | BLACK | WHITE | BLACK | BLACK | Continue previous action | Invalid state | Geometrically impossible (if all sensors are functioning)
WHITE | WHITE | BLACK | BLACK | WHITE | BLACK | WHITE | Continue previous action | '' | ''
WHITE | WHITE | BLACK | BLACK | WHITE | WHITE | BLACK | Continue previous action | '' | ''
WHITE | WHITE | BLACK | BLACK | WHITE | WHITE | WHITE | Continue previous action | '' | ''
WHITE | WHITE | BLACK | WHITE | BLACK | BLACK | BLACK | Correct right | Off-centre (left), can go straight, left, or right | Turn takes priority—should only be in this state if continuing forward, otherwise the robot would have already turned as that takes priority
WHITE | WHITE | BLACK | WHITE | BLACK | BLACK | WHITE | Correct right | '', can go straight, or left | ''
WHITE | WHITE | BLACK | WHITE | BLACK | WHITE | BLACK | Correct right | '', can go straight, or right | ''
WHITE | WHITE | BLACK | WHITE | BLACK | WHITE | WHITE | Correct right | '', can go straight
WHITE | WHITE | BLACK | WHITE | WHITE | BLACK | BLACK | Correct right | '', can go straight, left, or right | Unexpected state—only expect rear sensors to be off the line after a turn, but the middle sensor should be in the centre of the corner whenever the robot is turning
WHITE | WHITE | BLACK | WHITE | WHITE | BLACK | WHITE | Correct right | '', can go straight, or left | ''
WHITE | WHITE | BLACK | WHITE | WHITE | WHITE | BLACK | Correct right | '', can go straight, or right | ''
WHITE | WHITE | BLACK | WHITE | WHITE | WHITE | WHITE | Continue forward | '', can go straight | Only expect to be in this state if a turn has just been completed—keep driving forward until next truth table state—the motor controller should be trusted to have produced a 180deg turn
WHITE | WHITE | WHITE | BLACK | BLACK | BLACK | BLACK | Rotate left and right to see if just skewed (ie if middle sensor returns to line), otherwise turn around | Aligned, can go backwards, left, or right | Turn takes priority
WHITE | WHITE | WHITE | BLACK | BLACK | BLACK | WHITE | Rotate left and right to see if just skewed (ie if middle sensor returns to line), otherwise turn around | '', can go backwards, or left | ''
WHITE | WHITE | WHITE | BLACK | BLACK | WHITE | BLACK | Rotate left and right to see if just skewed (ie if middle sensor returns to line), otherwise turn around | '', can go backwards, or right | ''
WHITE | WHITE | WHITE | BLACK | BLACK | WHITE | WHITE | Rotate left and right to see if just skewed (ie if middle sensor returns to line), otherwise turn around | Indeterminate, can go backwards | Must differentiate between a legitimate dead-end and a potential skew
WHITE | WHITE | WHITE | BLACK | WHITE | BLACK | BLACK | Rotate left and right to see if just skewed (ie if middle sensor returns to line), otherwise turn around | Off-centre (right), can go backwards, left, or right | Turn takes priority—should only be in this state if turning around, otherwise the robot would have already turned as that takes priority
WHITE | WHITE | WHITE | BLACK | WHITE | BLACK | WHITE | Rotate left and right to see if just skewed (ie if middle sensor returns to line), otherwise turn around | '', can go backwards, or left | ''
WHITE | WHITE | WHITE | BLACK | WHITE | WHITE | BLACK | Rotate left and right to see if just skewed (ie if middle sensor returns to line), otherwise turn around | '', can go backwards, or right | ''
WHITE | WHITE | WHITE | BLACK | WHITE | WHITE | WHITE | Rotate left and right to see if just skewed (ie if middle sensor returns to line), otherwise turn around | '', can go backwards | Must differentiate between a legitimate dead-end and a potential skew
WHITE | WHITE | WHITE | WHITE | BLACK | BLACK | BLACK | Rotate left and right to see if just skewed (ie if middle sensor returns to line), otherwise turn around | Off-centre (left), can go backwards, left, or right | Turn takes priority—should only be in this state if turning around, otherwise the robot would have already turned as that takes priority
WHITE | WHITE | WHITE | WHITE | BLACK | BLACK | WHITE | Rotate left and right to see if just skewed (ie if middle sensor returns to line), otherwise turn around | '', can go backwards, or left | ''
WHITE | WHITE | WHITE | WHITE | BLACK | WHITE | BLACK | Rotate left and right to see if just skewed (ie if middle sensor returns to line), otherwise turn around | '', can go backwards, or right | ''
WHITE | WHITE | WHITE | WHITE | BLACK | WHITE | WHITE | Rotate left and right to see if just skewed (ie if middle sensor returns to line), otherwise turn around | '', can go backwards | Must differentiate between a legitimate dead-end and a potential skew
WHITE | WHITE | WHITE | WHITE | WHITE | BLACK | BLACK | Rotate left and right to transition to a valid state—ignore rear skew detection **unless front detectors do not detect anything**—this is to prevent the robot from turning around when it should continue forward | Indeterminate, can go left, or right | Unexpected state—something has gone seriously wrong
WHITE | WHITE | WHITE | WHITE | WHITE | BLACK | WHITE | Rotate left and right to transition to a valid state—ignore rear skew detection **unless front detectors do not detect anything**—this is to prevent the robot from turning around when it should continue forward | '', can go left | ''
WHITE | WHITE | WHITE | WHITE | WHITE | WHITE | BLACK | Rotate left and right to transition to a valid state—ignore rear skew detection **unless front detectors do not detect anything**—this is to prevent the robot from turning around when it should continue forward | '', can go right | ''
WHITE | WHITE | WHITE | WHITE | WHITE | WHITE | WHITE | Rotate left and right to transition to a valid state—ignore rear skew detection **unless front detectors do not detect anything**—this is to prevent the robot from turning around when it should continue forward | '' | ''

## Iteration 1
Middle (Dead-End) | Front Left Sensor (Skew) | Front Right Sensor (Skew) | Rear Left Sensor (Skew) | Rear Right (Skew) | Left (Turn) | Right (Turn) | Action | Interpretation | Remarks
BLACK | BLACK | BLACK | BLACK | BLACK | BLACK | BLACK | Continue forward | Aligned, can go straight, left, or right | Turn takes priority—should only be in this state if continuing forward, otherwise the robot would have already turned as that takes priority
BLACK | BLACK | BLACK | BLACK | BLACK | BLACK | WHITE | Continue forward | '', can go straight, or left | ''
BLACK | BLACK | BLACK | BLACK | BLACK | WHITE | BLACK | Continue forward | '', can go straight, or right | ''
BLACK | BLACK | BLACK | BLACK | BLACK | WHITE | WHITE | Continue forward | '', can go straight
BLACK | BLACK | BLACK | BLACK | WHITE | BLACK | BLACK | Continue forward | Skewed (left), can go straight, left, or right | ''
BLACK | BLACK | BLACK | BLACK | WHITE | BLACK | WHITE | Continue forward | '', can go straight or left | ''
BLACK | BLACK | BLACK | BLACK | WHITE | WHITE | BLACK | Continue forward | '', can go straight or right | ''
BLACK | BLACK | BLACK | BLACK | WHITE | WHITE | WHITE | Continue forward | '', can go straight
BLACK | BLACK | BLACK | WHITE | BLACK | BLACK | BLACK | Continue forward | Skewed (right), can go straight, left, or right | ''
BLACK | BLACK | BLACK | WHITE | BLACK | BLACK | WHITE | Continue forward | '', can go straight, or left | ''
BLACK | BLACK | BLACK | WHITE | BLACK | WHITE | BLACK | Continue forward | '', can go straight, or right | ''
BLACK | BLACK | BLACK | WHITE | BLACK | WHITE | WHITE | Continue forward | '', can go straight
BLACK | BLACK | BLACK | WHITE | WHITE | BLACK | BLACK | Continue forward without corrective action | Indeterminate, can go straight, left, or right | Only expect to be in this state if a turn has just been completed—keep driving forward until next truth table state—the motor controller should be trusted to have produced a 90deg turn
BLACK | BLACK | BLACK | WHITE | WHITE | BLACK | WHITE | Continue forward without corrective action | '', can go straight, or left | ''
BLACK | BLACK | BLACK | WHITE | WHITE | WHITE | BLACK | Continue forward without corrective action | '', can go straight, or right | ''
BLACK | BLACK | BLACK | WHITE | WHITE | WHITE | WHITE | Continue forward without corrective action | '', can go straight
BLACK | BLACK | WHITE | BLACK | BLACK | BLACK | BLACK | Continue forward | Skewed (right), can go straight, left, or right | Turn takes priority—should only be in this state if continuing forward, otherwise the robot would have already turned as that takes priority
BLACK | BLACK | WHITE | BLACK | BLACK | BLACK | WHITE | Continue forward | '', can go straight, or left | ''
BLACK | BLACK | WHITE | BLACK | BLACK | WHITE | BLACK | Continue forward | '', can go straight, or right | ''
BLACK | BLACK | WHITE | BLACK | BLACK | WHITE | WHITE | Continue forward | '', can go straight
BLACK | BLACK | WHITE | BLACK | WHITE | BLACK | BLACK | Correct left | Off-centre (right), can go straight, left, or right | ''
BLACK | BLACK | WHITE | BLACK | WHITE | BLACK | WHITE | Correct left | '', can go straight, or left | ''
BLACK | BLACK | WHITE | BLACK | WHITE | WHITE | BLACK | Correct left | '', can go straight, or right | ''
BLACK | BLACK | WHITE | BLACK | WHITE | WHITE | WHITE | Correct left | '', can go straight
BLACK | BLACK | WHITE | WHITE | BLACK | BLACK | BLACK | Correct left | Skewed (right), can go straight, left, or right | ''
BLACK | BLACK | WHITE | WHITE | BLACK | BLACK | WHITE | Correct left | '', can go straight, or left | ''
BLACK | BLACK | WHITE | WHITE | BLACK | WHITE | BLACK | Correct left | '', can go straight, or right | ''
BLACK | BLACK | WHITE | WHITE | BLACK | WHITE | WHITE | Correct left | '', can go straight
BLACK | BLACK | WHITE | WHITE | WHITE | BLACK | BLACK | Correct left | Off-centre (right), can go straight, left, or right | Only expect to be in this state if a turn has just been completed
BLACK | BLACK | WHITE | WHITE | WHITE | BLACK | WHITE | Correct left | '', can go straight, or left | ''
BLACK | BLACK | WHITE | WHITE | WHITE | WHITE | BLACK | Correct left | '', can go straight, or right | ''
BLACK | BLACK | WHITE | WHITE | WHITE | WHITE | WHITE | Correct left | '', can go straight | ''
BLACK | WHITE | BLACK | BLACK | BLACK | BLACK | BLACK | Continue forward | Skewed (left), can go straight, left, or right | Turn takes priority—should only be in this state if continuing forward, otherwise the robot would have already turned as that takes priority
BLACK | WHITE | BLACK | BLACK | BLACK | BLACK | WHITE | Continue forward | '', can go straight, or left | ''
BLACK | WHITE | BLACK | BLACK | BLACK | WHITE | BLACK | Continue forward | '', can go straight, or right | ''
BLACK | WHITE | BLACK | BLACK | BLACK | WHITE | WHITE | Continue forward | '', can go straight
BLACK | WHITE | BLACK | BLACK | WHITE | BLACK | BLACK | Correct right | '', can go straight, left, or right | ''
BLACK | WHITE | BLACK | BLACK | WHITE | BLACK | WHITE | Correct right | '', can go straight, or left | ''
BLACK | WHITE | BLACK | BLACK | WHITE | WHITE | BLACK | Correct right | '', can go straight, or right | ''
BLACK | WHITE | BLACK | BLACK | WHITE | WHITE | WHITE | Correct right | '', can go straight
BLACK | WHITE | BLACK | WHITE | BLACK | BLACK | BLACK | Correct right | Off-centre (left), can go straight, left, or right | ''
BLACK | WHITE | BLACK | WHITE | BLACK | BLACK | WHITE | Correct right | '', can go straight, or left | ''
BLACK | WHITE | BLACK | WHITE | BLACK | WHITE | BLACK | Correct right | '', can go straight, or right | ''
BLACK | WHITE | BLACK | WHITE | BLACK | WHITE | WHITE | Correct right | '', can go straight
BLACK | WHITE | BLACK | WHITE | WHITE | BLACK | BLACK | Correct right | '', can go straight, left, or right | Only expect to be in this state if a turn has just been completed
BLACK | WHITE | BLACK | WHITE | WHITE | BLACK | WHITE | Correct right | '', can go straight, or left | ''
BLACK | WHITE | BLACK | WHITE | WHITE | WHITE | BLACK | Correct right | '', can go straight, or right | ''
BLACK | WHITE | BLACK | WHITE | WHITE | WHITE | WHITE | Correct right | '', can go straight
BLACK | WHITE | WHITE | BLACK | BLACK | BLACK | BLACK | Continue forward | Aligned, can go left, or right | Turn takes priority
BLACK | WHITE | WHITE | BLACK | BLACK | BLACK | WHITE | Continue forward | '', can go left | ''
BLACK | WHITE | WHITE | BLACK | BLACK | WHITE | BLACK | Continue forward | '', can go right | ''
BLACK | WHITE | WHITE | BLACK | BLACK | WHITE | WHITE | Continue forward | '', can go straight
BLACK | WHITE | WHITE | BLACK | WHITE | BLACK | BLACK | Correct left | Off-centre (right), can go left, or right | ''
BLACK | WHITE | WHITE | BLACK | WHITE | BLACK | WHITE | Correct left | '', can go left | ''
BLACK | WHITE | WHITE | BLACK | WHITE | WHITE | BLACK | Correct left | '', can go right | ''
BLACK | WHITE | WHITE | BLACK | WHITE | WHITE | WHITE | Correct left | '', can go straight | Could also be skewed in an indeterminate direction—need to gradually correct & drive forward to check if centre is re-acquired
BLACK | WHITE | WHITE | WHITE | BLACK | BLACK | BLACK | Correct right | Off-centre (left), can go left, or right | Turn takes priority
BLACK | WHITE | WHITE | WHITE | BLACK | BLACK | WHITE | Correct right | '', can go left | ''
BLACK | WHITE | WHITE | WHITE | BLACK | WHITE | BLACK | Correct right | '', can go right | ''
BLACK | WHITE | WHITE | WHITE | BLACK | WHITE | WHITE | Correct right | '', can go straight | Could also be skewed in an indeterminate direction—need to gradually correct & drive forward to check if centre is re-acquired
BLACK | WHITE | WHITE | WHITE | WHITE | BLACK | BLACK | Rotate left and right to determine direction of skew and transition to a valid state | Skewed (indeterminate), can go straight, left, or right | Must be skewed and not just off-centre due to sensor geometry—for the middle sensor to be black, at least one of the skew sensors must be BLACK<br> Only expect to be in this state if a turn has just been completed—we would pass through other partial-skew states normally, but skew detection is disabled during a turn
BLACK | WHITE | WHITE | WHITE | WHITE | BLACK | WHITE | Rotate left and right to determine direction of skew and transition to a valid state | '', can go straight, or left | ''
BLACK | WHITE | WHITE | WHITE | WHITE | WHITE | BLACK | Rotate left and right to determine direction of skew and transition to a valid state | '', can go straight, or right | ''
BLACK | WHITE | WHITE | WHITE | WHITE | WHITE | WHITE | Rotate left and right to determine direction of skew and transition to a valid state | '', can go straight | Should be impossible—we would expect to pass through other partial-skew states
WHITE | BLACK | BLACK | BLACK | BLACK | BLACK | BLACK | Continue previous action | Invalid state | Geometrically impossible (if all sensors are functioning)
WHITE | BLACK | BLACK | BLACK | BLACK | BLACK | WHITE | Continue previous action | '' | ''
WHITE | BLACK | BLACK | BLACK | BLACK | WHITE | BLACK | Continue previous action | '' | ''
WHITE | BLACK | BLACK | BLACK | BLACK | WHITE | WHITE | Continue previous action | '' | ''
WHITE | BLACK | BLACK | BLACK | WHITE | BLACK | BLACK | Correct left | Skewed (left), can go straight, left, or right | Unstable state (if all sensors are functioning)—only expect to happen when the skew/middle sensors are perfectly on the border of the line
WHITE | BLACK | BLACK | BLACK | WHITE | BLACK | WHITE | Correct left | '', can go straight, or left | ''
WHITE | BLACK | BLACK | BLACK | WHITE | WHITE | BLACK | Correct left | '', can go straight, or right | ''
WHITE | BLACK | BLACK | BLACK | WHITE | WHITE | WHITE | Correct left | '', can go straight | ''
WHITE | BLACK | BLACK | WHITE | BLACK | BLACK | BLACK | Correct right | Skewed (right), can go straight, left, or right | ''
WHITE | BLACK | BLACK | WHITE | BLACK | BLACK | WHITE | Correct right | '', can go straight, or left | ''
WHITE | BLACK | BLACK | WHITE | BLACK | WHITE | BLACK | Correct right | '', can go straight, or right | ''
WHITE | BLACK | BLACK | WHITE | BLACK | WHITE | WHITE | Correct right | '', can go straight | ''
WHITE | BLACK | BLACK | WHITE | WHITE | BLACK | BLACK | Continue forward | Skewed (indeterminate), can go straight, left, or right | Unexpected state—only expect rear sensors to be off the line after a turn, but the middle sensor should be in the centre of the corner whenever the robot is turning
WHITE | BLACK | BLACK | WHITE | WHITE | BLACK | WHITE | Continue forward | '', can go straight, or left | ''
WHITE | BLACK | BLACK | WHITE | WHITE | WHITE | BLACK | Continue forward | '', can go straight, or right | ''
WHITE | BLACK | BLACK | WHITE | WHITE | WHITE | WHITE | Continue forward | Indeterminate, can go straight | Only expect to be in this state if a turn has just been completed—keep driving forward until next truth table state—the motor controller should be trusted to have produced a 180deg turn
WHITE | BLACK | WHITE | BLACK | BLACK | BLACK | BLACK | Correct left | Skewed (right), can go straight, left, or right | Unstable state (if all sensors are functioning)—only expect to happen when the skew/middle sensors are perfectly on the border of the line
WHITE | BLACK | WHITE | BLACK | BLACK | BLACK | WHITE | Correct left | '', can go straight, or left | ''
WHITE | BLACK | WHITE | BLACK | BLACK | WHITE | BLACK | Correct left | '', can go straight, or right | ''
WHITE | BLACK | WHITE | BLACK | BLACK | WHITE | WHITE | Correct left | '', can go straight | ''
WHITE | BLACK | WHITE | BLACK | WHITE | BLACK | BLACK | Correct left | Off-centre (right), can go straight, left, or right | Turn takes priority—should only be in this state if continuing forward, otherwise the robot would have already turned as that takes priority
WHITE | BLACK | WHITE | BLACK | WHITE | BLACK | WHITE | Correct left | '', can go straight, or left | ''
WHITE | BLACK | WHITE | BLACK | WHITE | WHITE | BLACK | Correct left | '', can go straight, or right | ''
WHITE | BLACK | WHITE | BLACK | WHITE | WHITE | WHITE | Correct left | '', can go straight
WHITE | BLACK | WHITE | WHITE | BLACK | BLACK | BLACK | Continue previous action | Invalid state | Geometrically impossible (if all sensors are functioning)
WHITE | BLACK | WHITE | WHITE | BLACK | BLACK | WHITE | Continue previous action | '' | ''
WHITE | BLACK | WHITE | WHITE | BLACK | WHITE | BLACK | Continue previous action | '' | ''
WHITE | BLACK | WHITE | WHITE | BLACK | WHITE | WHITE | Continue previous action | '' | ''
WHITE | BLACK | WHITE | WHITE | WHITE | BLACK | BLACK | Correct left | Off-centre (right), can go straight, left, or right | Unexpected state—only expect rear sensors to be off the line after a turn, but the middle sensor should be in the centre of the corner whenever the robot is turning
WHITE | BLACK | WHITE | WHITE | WHITE | BLACK | WHITE | Correct left | '', can go straight, or left | ''
WHITE | BLACK | WHITE | WHITE | WHITE | WHITE | BLACK | Correct left | '', can go straight, or right | ''
WHITE | BLACK | WHITE | WHITE | WHITE | WHITE | WHITE | Continue forward | '', can go straight | Only expect to be in this state if a turn has just been completed—keep driving forward until next truth table state—the motor controller should be trusted to have produced a 180deg turn
WHITE | WHITE | BLACK | BLACK | BLACK | BLACK | BLACK | Correct right | Skewed (left), can go straight, left, or right | Unstable state (if all sensors are functioning)—only expect to happen when the skew/middle sensors are perfectly on the border of the line
WHITE | WHITE | BLACK | BLACK | BLACK | BLACK | WHITE | Correct right | '', can go straight, or left | ''
WHITE | WHITE | BLACK | BLACK | BLACK | WHITE | BLACK | Correct right | '', can go straight, or right | ''
WHITE | WHITE | BLACK | BLACK | BLACK | WHITE | WHITE | Correct right | '', can go straight | ''
WHITE | WHITE | BLACK | BLACK | WHITE | BLACK | BLACK | Continue previous action | Invalid state | Geometrically impossible (if all sensors are functioning)
WHITE | WHITE | BLACK | BLACK | WHITE | BLACK | WHITE | Continue previous action | '' | ''
WHITE | WHITE | BLACK | BLACK | WHITE | WHITE | BLACK | Continue previous action | '' | ''
WHITE | WHITE | BLACK | BLACK | WHITE | WHITE | WHITE | Continue previous action | '' | ''
WHITE | WHITE | BLACK | WHITE | BLACK | BLACK | BLACK | Correct right | Off-centre (left), can go straight, left, or right | Turn takes priority—should only be in this state if continuing forward, otherwise the robot would have already turned as that takes priority
WHITE | WHITE | BLACK | WHITE | BLACK | BLACK | WHITE | Correct right | '', can go straight, or left | ''
WHITE | WHITE | BLACK | WHITE | BLACK | WHITE | BLACK | Correct right | '', can go straight, or right | ''
WHITE | WHITE | BLACK | WHITE | BLACK | WHITE | WHITE | Correct right | '', can go straight
WHITE | WHITE | BLACK | WHITE | WHITE | BLACK | BLACK | Correct right | '', can go straight, left, or right | Unexpected state—only expect rear sensors to be off the line after a turn, but the middle sensor should be in the centre of the corner whenever the robot is turning
WHITE | WHITE | BLACK | WHITE | WHITE | BLACK | WHITE | Correct right | '', can go straight, or left | ''
WHITE | WHITE | BLACK | WHITE | WHITE | WHITE | BLACK | Correct right | '', can go straight, or right | ''
WHITE | WHITE | BLACK | WHITE | WHITE | WHITE | WHITE | Continue forward | '', can go straight | Only expect to be in this state if a turn has just been completed—keep driving forward until next truth table state—the motor controller should be trusted to have produced a 180deg turn
WHITE | WHITE | WHITE | BLACK | BLACK | BLACK | BLACK | Rotate left and right to see if just skewed (ie if middle sensor returns to line), otherwise turn around | Aligned, can go backwards, left, or right | Turn takes priority
WHITE | WHITE | WHITE | BLACK | BLACK | BLACK | WHITE | Rotate left and right to see if just skewed (ie if middle sensor returns to line), otherwise turn around | '', can go backwards, or left | ''
WHITE | WHITE | WHITE | BLACK | BLACK | WHITE | BLACK | Rotate left and right to see if just skewed (ie if middle sensor returns to line), otherwise turn around | '', can go backwards, or right | ''
WHITE | WHITE | WHITE | BLACK | BLACK | WHITE | WHITE | Rotate left and right to see if just skewed (ie if middle sensor returns to line), otherwise turn around | Indeterminate, can go backwards | Must differentiate between a legitimate dead-end and a potential skew
WHITE | WHITE | WHITE | BLACK | WHITE | BLACK | BLACK | Rotate left and right to see if just skewed (ie if middle sensor returns to line), otherwise turn around | Off-centre (right), can go backwards, left, or right | Turn takes priority—should only be in this state if turning around, otherwise the robot would have already turned as that takes priority
WHITE | WHITE | WHITE | BLACK | WHITE | BLACK | WHITE | Rotate left and right to see if just skewed (ie if middle sensor returns to line), otherwise turn around | '', can go backwards, or left | ''
WHITE | WHITE | WHITE | BLACK | WHITE | WHITE | BLACK | Rotate left and right to see if just skewed (ie if middle sensor returns to line), otherwise turn around | '', can go backwards, or right | ''
WHITE | WHITE | WHITE | BLACK | WHITE | WHITE | WHITE | Rotate left and right to see if just skewed (ie if middle sensor returns to line), otherwise turn around | '', can go backwards | Must differentiate between a legitimate dead-end and a potential skew
WHITE | WHITE | WHITE | WHITE | BLACK | BLACK | BLACK | Rotate left and right to see if just skewed (ie if middle sensor returns to line), otherwise turn around | Off-centre (left), can go backwards, left, or right | Turn takes priority—should only be in this state if turning around, otherwise the robot would have already turned as that takes priority
WHITE | WHITE | WHITE | WHITE | BLACK | BLACK | WHITE | Rotate left and right to see if just skewed (ie if middle sensor returns to line), otherwise turn around | '', can go backwards, or left | ''
WHITE | WHITE | WHITE | WHITE | BLACK | WHITE | BLACK | Rotate left and right to see if just skewed (ie if middle sensor returns to line), otherwise turn around | '', can go backwards, or right | ''
WHITE | WHITE | WHITE | WHITE | BLACK | WHITE | WHITE | Rotate left and right to see if just skewed (ie if middle sensor returns to line), otherwise turn around | '', can go backwards | Must differentiate between a legitimate dead-end and a potential skew
WHITE | WHITE | WHITE | WHITE | WHITE | BLACK | BLACK | Rotate left and right to transition to a valid state—ignore rear skew detection **unless front detectors do not detect anything**—this is to prevent the robot from turning around when it should continue forward | Indeterminate, can go left, or right | Unexpected state—something has gone seriously wrong
WHITE | WHITE | WHITE | WHITE | WHITE | BLACK | WHITE | Rotate left and right to transition to a valid state—ignore rear skew detection **unless front detectors do not detect anything**—this is to prevent the robot from turning around when it should continue forward | '', can go left | ''
WHITE | WHITE | WHITE | WHITE | WHITE | WHITE | BLACK | Rotate left and right to transition to a valid state—ignore rear skew detection **unless front detectors do not detect anything**—this is to prevent the robot from turning around when it should continue forward | '', can go right | ''
WHITE | WHITE | WHITE | WHITE | WHITE | WHITE | WHITE | Rotate left and right to transition to a valid state—ignore rear skew detection **unless front detectors do not detect anything**—this is to prevent the robot from turning around when it should continue forward | '' | ''

## Full
Middle (Dead-End) | Front Left Sensor (Skew) | Front Right Sensor (Skew) | Rear Left Sensor (Skew) | Rear Right (Skew) | Left (Turn) | Right (Turn) | Action | Interpretation | Remarks
BLACK | BLACK | BLACK | BLACK | BLACK | BLACK | BLACK | Continue forward | Aligned, can go straight, left, or right | Turn takes priority—should only be in this state if continuing forward, otherwise the robot would have already turned as that takes priority
BLACK | BLACK | BLACK | BLACK | BLACK | BLACK | WHITE | Continue forward | '', can go straight, or left | ''
BLACK | BLACK | BLACK | BLACK | BLACK | WHITE | BLACK | Continue forward | '', can go straight, or right | ''
BLACK | BLACK | BLACK | BLACK | BLACK | WHITE | WHITE | Continue forward | '', can go straight
BLACK | BLACK | BLACK | BLACK | WHITE | BLACK | BLACK | Correct left | Skewed (left), can go straight, left, or right | ''
BLACK | BLACK | BLACK | BLACK | WHITE | BLACK | WHITE | Correct left | '', can go straight or left | ''
BLACK | BLACK | BLACK | BLACK | WHITE | WHITE | BLACK | Correct left | '', can go straight or right | ''
BLACK | BLACK | BLACK | BLACK | WHITE | WHITE | WHITE | Correct left | '', can go straight
BLACK | BLACK | BLACK | WHITE | BLACK | BLACK | BLACK | Correct right | Skewed (right), can go straight, left, or right | ''
BLACK | BLACK | BLACK | WHITE | BLACK | BLACK | WHITE | Correct right | '', can go straight, or left | ''
BLACK | BLACK | BLACK | WHITE | BLACK | WHITE | BLACK | Correct right | '', can go straight, or right | ''
BLACK | BLACK | BLACK | WHITE | BLACK | WHITE | WHITE | Correct right | '', can go straight
BLACK | BLACK | BLACK | WHITE | WHITE | BLACK | BLACK | Continue forward without corrective action | Indeterminate, can go straight, left, or right | Only expect to be in this state if a turn has just been completed—keep driving forward until next truth table state—the motor controller should be trusted to have produced a 90deg turn
BLACK | BLACK | BLACK | WHITE | WHITE | BLACK | WHITE | Continue forward without corrective action | '', can go straight, or left | ''
BLACK | BLACK | BLACK | WHITE | WHITE | WHITE | BLACK | Continue forward without corrective action | '', can go straight, or right | ''
BLACK | BLACK | BLACK | WHITE | WHITE | WHITE | WHITE | Continue forward without corrective action | '', can go straight
BLACK | BLACK | WHITE | BLACK | BLACK | BLACK | BLACK | Correct left | Skewed (right), can go straight, left, or right | Turn takes priority—should only be in this state if continuing forward, otherwise the robot would have already turned as that takes priority
BLACK | BLACK | WHITE | BLACK | BLACK | BLACK | WHITE | Correct left | '', can go straight, or left | ''
BLACK | BLACK | WHITE | BLACK | BLACK | WHITE | BLACK | Correct left | '', can go straight, or right | ''
BLACK | BLACK | WHITE | BLACK | BLACK | WHITE | WHITE | Correct left | '', can go straight
BLACK | BLACK | WHITE | BLACK | WHITE | BLACK | BLACK | Correct left | Off-centre (right), can go straight, left, or right | ''
BLACK | BLACK | WHITE | BLACK | WHITE | BLACK | WHITE | Correct left | '', can go straight, or left | ''
BLACK | BLACK | WHITE | BLACK | WHITE | WHITE | BLACK | Correct left | '', can go straight, or right | ''
BLACK | BLACK | WHITE | BLACK | WHITE | WHITE | WHITE | Correct left | '', can go straight
BLACK | BLACK | WHITE | WHITE | BLACK | BLACK | BLACK | Correct left | Skewed (right), can go straight, left, or right | ''
BLACK | BLACK | WHITE | WHITE | BLACK | BLACK | WHITE | Correct left | '', can go straight, or left | ''
BLACK | BLACK | WHITE | WHITE | BLACK | WHITE | BLACK | Correct left | '', can go straight, or right | ''
BLACK | BLACK | WHITE | WHITE | BLACK | WHITE | WHITE | Correct left | '', can go straight
BLACK | BLACK | WHITE | WHITE | WHITE | BLACK | BLACK | Correct left | Off-centre (right), can go straight, left, or right | Only expect to be in this state if a turn has just been completed
BLACK | BLACK | WHITE | WHITE | WHITE | BLACK | WHITE | Correct left | '', can go straight, or left | ''
BLACK | BLACK | WHITE | WHITE | WHITE | WHITE | BLACK | Correct left | '', can go straight, or right | ''
BLACK | BLACK | WHITE | WHITE | WHITE | WHITE | WHITE | Correct left | '', can go straight | ''
BLACK | WHITE | BLACK | BLACK | BLACK | BLACK | BLACK | Correct right | Skewed (left), can go straight, left, or right | Turn takes priority—should only be in this state if continuing forward, otherwise the robot would have already turned as that takes priority
BLACK | WHITE | BLACK | BLACK | BLACK | BLACK | WHITE | Correct right | '', can go straight, or left | ''
BLACK | WHITE | BLACK | BLACK | BLACK | WHITE | BLACK | Correct right | '', can go straight, or right | ''
BLACK | WHITE | BLACK | BLACK | BLACK | WHITE | WHITE | Correct right | '', can go straight
BLACK | WHITE | BLACK | BLACK | WHITE | BLACK | BLACK | Correct right | '', can go straight, left, or right | ''
BLACK | WHITE | BLACK | BLACK | WHITE | BLACK | WHITE | Correct right | '', can go straight, or left | ''
BLACK | WHITE | BLACK | BLACK | WHITE | WHITE | BLACK | Correct right | '', can go straight, or right | ''
BLACK | WHITE | BLACK | BLACK | WHITE | WHITE | WHITE | Correct right | '', can go straight
BLACK | WHITE | BLACK | WHITE | BLACK | BLACK | BLACK | Correct right | Off-centre (left), can go straight, left, or right | ''
BLACK | WHITE | BLACK | WHITE | BLACK | BLACK | WHITE | Correct right | '', can go straight, or left | ''
BLACK | WHITE | BLACK | WHITE | BLACK | WHITE | BLACK | Correct right | '', can go straight, or right | ''
BLACK | WHITE | BLACK | WHITE | BLACK | WHITE | WHITE | Correct right | '', can go straight
BLACK | WHITE | BLACK | WHITE | WHITE | BLACK | BLACK | Correct right | '', can go straight, left, or right | Only expect to be in this state if a turn has just been completed
BLACK | WHITE | BLACK | WHITE | WHITE | BLACK | WHITE | Correct right | '', can go straight, or left | ''
BLACK | WHITE | BLACK | WHITE | WHITE | WHITE | BLACK | Correct right | '', can go straight, or right | ''
BLACK | WHITE | BLACK | WHITE | WHITE | WHITE | WHITE | Correct right | '', can go straight
BLACK | WHITE | WHITE | BLACK | BLACK | BLACK | BLACK | Continue forward | Aligned, can go left, or right | Turn takes priority
BLACK | WHITE | WHITE | BLACK | BLACK | BLACK | WHITE | Continue forward | '', can go left | ''
BLACK | WHITE | WHITE | BLACK | BLACK | WHITE | BLACK | Continue forward | '', can go right | ''
BLACK | WHITE | WHITE | BLACK | BLACK | WHITE | WHITE | Continue forward | '', can go straight
BLACK | WHITE | WHITE | BLACK | WHITE | BLACK | BLACK | Correct left | Off-centre (right), can go left, or right | ''
BLACK | WHITE | WHITE | BLACK | WHITE | BLACK | WHITE | Correct left | '', can go left | ''
BLACK | WHITE | WHITE | BLACK | WHITE | WHITE | BLACK | Correct left | '', can go right | ''
BLACK | WHITE | WHITE | BLACK | WHITE | WHITE | WHITE | Correct left | '', can go straight | Could also be skewed in an indeterminate direction—need to gradually correct & drive forward to check if centre is re-acquired
BLACK | WHITE | WHITE | WHITE | BLACK | BLACK | BLACK | Correct right | Off-centre (left), can go left, or right | Turn takes priority
BLACK | WHITE | WHITE | WHITE | BLACK | BLACK | WHITE | Correct right | '', can go left | ''
BLACK | WHITE | WHITE | WHITE | BLACK | WHITE | BLACK | Correct right | '', can go right | ''
BLACK | WHITE | WHITE | WHITE | BLACK | WHITE | WHITE | Correct right | '', can go straight | Could also be skewed in an indeterminate direction—need to gradually correct & drive forward to check if centre is re-acquired
BLACK | WHITE | WHITE | WHITE | WHITE | BLACK | BLACK | Rotate left and right to determine direction of skew and transition to a valid state | Skewed (indeterminate), can go straight, left, or right | Must be skewed and not just off-centre due to sensor geometry—for the middle sensor to be black, at least one of the skew sensors must be BLACK<br> Only expect to be in this state if a turn has just been completed—we would pass through other partial-skew states normally, but skew detection is disabled during a turn
BLACK | WHITE | WHITE | WHITE | WHITE | BLACK | WHITE | Rotate left and right to determine direction of skew and transition to a valid state | '', can go straight, or left | ''
BLACK | WHITE | WHITE | WHITE | WHITE | WHITE | BLACK | Rotate left and right to determine direction of skew and transition to a valid state | '', can go straight, or right | ''
BLACK | WHITE | WHITE | WHITE | WHITE | WHITE | WHITE | Rotate left and right to determine direction of skew and transition to a valid state | '', can go straight | Should be impossible—we would expect to pass through other partial-skew states
WHITE | BLACK | BLACK | BLACK | BLACK | BLACK | BLACK | Continue previous action | Invalid state | Geometrically impossible (if all sensors are functioning)
WHITE | BLACK | BLACK | BLACK | BLACK | BLACK | WHITE | Continue previous action | '' | ''
WHITE | BLACK | BLACK | BLACK | BLACK | WHITE | BLACK | Continue previous action | '' | ''
WHITE | BLACK | BLACK | BLACK | BLACK | WHITE | WHITE | Continue previous action | '' | ''
WHITE | BLACK | BLACK | BLACK | WHITE | BLACK | BLACK | Correct left | Skewed (left), can go straight, left, or right | Unstable state (if all sensors are functioning)—only expect to happen when the skew/middle sensors are perfectly on the border of the line
WHITE | BLACK | BLACK | BLACK | WHITE | BLACK | WHITE | Correct left | '', can go straight, or left | ''
WHITE | BLACK | BLACK | BLACK | WHITE | WHITE | BLACK | Correct left | '', can go straight, or right | ''
WHITE | BLACK | BLACK | BLACK | WHITE | WHITE | WHITE | Correct left | '', can go straight | ''
WHITE | BLACK | BLACK | WHITE | BLACK | BLACK | BLACK | Correct right | Skewed (right), can go straight, left, or right | ''
WHITE | BLACK | BLACK | WHITE | BLACK | BLACK | WHITE | Correct right | '', can go straight, or left | ''
WHITE | BLACK | BLACK | WHITE | BLACK | WHITE | BLACK | Correct right | '', can go straight, or right | ''
WHITE | BLACK | BLACK | WHITE | BLACK | WHITE | WHITE | Correct right | '', can go straight | ''
WHITE | BLACK | BLACK | WHITE | WHITE | BLACK | BLACK | Continue forward | Skewed (indeterminate), can go straight, left, or right | Unexpected state—only expect rear sensors to be off the line after a turn, but the middle sensor should be in the centre of the corner whenever the robot is turning
WHITE | BLACK | BLACK | WHITE | WHITE | BLACK | WHITE | Continue forward | '', can go straight, or left | ''
WHITE | BLACK | BLACK | WHITE | WHITE | WHITE | BLACK | Continue forward | '', can go straight, or right | ''
WHITE | BLACK | BLACK | WHITE | WHITE | WHITE | WHITE | Continue forward | Indeterminate, can go straight | Only expect to be in this state if a turn has just been completed—keep driving forward until next truth table state—the motor controller should be trusted to have produced a 180deg turn
WHITE | BLACK | WHITE | BLACK | BLACK | BLACK | BLACK | Correct left | Skewed (right), can go straight, left, or right | Unstable state (if all sensors are functioning)—only expect to happen when the skew/middle sensors are perfectly on the border of the line
WHITE | BLACK | WHITE | BLACK | BLACK | BLACK | WHITE | Correct left | '', can go straight, or left | ''
WHITE | BLACK | WHITE | BLACK | BLACK | WHITE | BLACK | Correct left | '', can go straight, or right | ''
WHITE | BLACK | WHITE | BLACK | BLACK | WHITE | WHITE | Correct left | '', can go straight | ''
WHITE | BLACK | WHITE | BLACK | WHITE | BLACK | BLACK | Correct left | Off-centre (right), can go straight, left, or right | Turn takes priority—should only be in this state if continuing forward, otherwise the robot would have already turned as that takes priority
WHITE | BLACK | WHITE | BLACK | WHITE | BLACK | WHITE | Correct left | '', can go straight, or left | ''
WHITE | BLACK | WHITE | BLACK | WHITE | WHITE | BLACK | Correct left | '', can go straight, or right | ''
WHITE | BLACK | WHITE | BLACK | WHITE | WHITE | WHITE | Correct left | '', can go straight
WHITE | BLACK | WHITE | WHITE | BLACK | BLACK | BLACK | Continue previous action | Invalid state | Geometrically impossible (if all sensors are functioning)
WHITE | BLACK | WHITE | WHITE | BLACK | BLACK | WHITE | Continue previous action | '' | ''
WHITE | BLACK | WHITE | WHITE | BLACK | WHITE | BLACK | Continue previous action | '' | ''
WHITE | BLACK | WHITE | WHITE | BLACK | WHITE | WHITE | Continue previous action | '' | ''
WHITE | BLACK | WHITE | WHITE | WHITE | BLACK | BLACK | Correct left | Off-centre (right), can go straight, left, or right | Unexpected state—only expect rear sensors to be off the line after a turn, but the middle sensor should be in the centre of the corner whenever the robot is turning
WHITE | BLACK | WHITE | WHITE | WHITE | BLACK | WHITE | Correct left | '', can go straight, or left | ''
WHITE | BLACK | WHITE | WHITE | WHITE | WHITE | BLACK | Correct left | '', can go straight, or right | ''
WHITE | BLACK | WHITE | WHITE | WHITE | WHITE | WHITE | Continue forward | '', can go straight | Only expect to be in this state if a turn has just been completed—keep driving forward until next truth table state—the motor controller should be trusted to have produced a 180deg turn
WHITE | WHITE | BLACK | BLACK | BLACK | BLACK | BLACK | Correct right | Skewed (left), can go straight, left, or right | Unstable state (if all sensors are functioning)—only expect to happen when the skew/middle sensors are perfectly on the border of the line
WHITE | WHITE | BLACK | BLACK | BLACK | BLACK | WHITE | Correct right | '', can go straight, or left | ''
WHITE | WHITE | BLACK | BLACK | BLACK | WHITE | BLACK | Correct right | '', can go straight, or right | ''
WHITE | WHITE | BLACK | BLACK | BLACK | WHITE | WHITE | Correct right | '', can go straight | ''
WHITE | WHITE | BLACK | BLACK | WHITE | BLACK | BLACK | Continue previous action | Invalid state | Geometrically impossible (if all sensors are functioning)
WHITE | WHITE | BLACK | BLACK | WHITE | BLACK | WHITE | Continue previous action | '' | ''
WHITE | WHITE | BLACK | BLACK | WHITE | WHITE | BLACK | Continue previous action | '' | ''
WHITE | WHITE | BLACK | BLACK | WHITE | WHITE | WHITE | Continue previous action | '' | ''
WHITE | WHITE | BLACK | WHITE | BLACK | BLACK | BLACK | Correct right | Off-centre (left), can go straight, left, or right | Turn takes priority—should only be in this state if continuing forward, otherwise the robot would have already turned as that takes priority
WHITE | WHITE | BLACK | WHITE | BLACK | BLACK | WHITE | Correct right | '', can go straight, or left | ''
WHITE | WHITE | BLACK | WHITE | BLACK | WHITE | BLACK | Correct right | '', can go straight, or right | ''
WHITE | WHITE | BLACK | WHITE | BLACK | WHITE | WHITE | Correct right | '', can go straight
WHITE | WHITE | BLACK | WHITE | WHITE | BLACK | BLACK | Correct right | '', can go straight, left, or right | Unexpected state—only expect rear sensors to be off the line after a turn, but the middle sensor should be in the centre of the corner whenever the robot is turning
WHITE | WHITE | BLACK | WHITE | WHITE | BLACK | WHITE | Correct right | '', can go straight, or left | ''
WHITE | WHITE | BLACK | WHITE | WHITE | WHITE | BLACK | Correct right | '', can go straight, or right | ''
WHITE | WHITE | BLACK | WHITE | WHITE | WHITE | WHITE | Continue forward | '', can go straight | Only expect to be in this state if a turn has just been completed—keep driving forward until next truth table state—the motor controller should be trusted to have produced a 180deg turn
WHITE | WHITE | WHITE | BLACK | BLACK | BLACK | BLACK | Rotate left and right to see if just skewed (ie if middle sensor returns to line), otherwise turn around | Aligned, can go backwards, left, or right | Turn takes priority
WHITE | WHITE | WHITE | BLACK | BLACK | BLACK | WHITE | Rotate left and right to see if just skewed (ie if middle sensor returns to line), otherwise turn around | '', can go backwards, or left | ''
WHITE | WHITE | WHITE | BLACK | BLACK | WHITE | BLACK | Rotate left and right to see if just skewed (ie if middle sensor returns to line), otherwise turn around | '', can go backwards, or right | ''
WHITE | WHITE | WHITE | BLACK | BLACK | WHITE | WHITE | Rotate left and right to see if just skewed (ie if middle sensor returns to line), otherwise turn around | Indeterminate, can go backwards | Must differentiate between a legitimate dead-end and a potential skew
WHITE | WHITE | WHITE | BLACK | WHITE | BLACK | BLACK | Rotate left and right to see if just skewed (ie if middle sensor returns to line), otherwise turn around | Off-centre (right), can go backwards, left, or right | Turn takes priority—should only be in this state if turning around, otherwise the robot would have already turned as that takes priority
WHITE | WHITE | WHITE | BLACK | WHITE | BLACK | WHITE | Rotate left and right to see if just skewed (ie if middle sensor returns to line), otherwise turn around | '', can go backwards, or left | ''
WHITE | WHITE | WHITE | BLACK | WHITE | WHITE | BLACK | Rotate left and right to see if just skewed (ie if middle sensor returns to line), otherwise turn around | '', can go backwards, or right | ''
WHITE | WHITE | WHITE | BLACK | WHITE | WHITE | WHITE | Rotate left and right to see if just skewed (ie if middle sensor returns to line), otherwise turn around | '', can go backwards | Must differentiate between a legitimate dead-end and a potential skew
WHITE | WHITE | WHITE | WHITE | BLACK | BLACK | BLACK | Rotate left and right to see if just skewed (ie if middle sensor returns to line), otherwise turn around | Off-centre (left), can go backwards, left, or right | Turn takes priority—should only be in this state if turning around, otherwise the robot would have already turned as that takes priority
WHITE | WHITE | WHITE | WHITE | BLACK | BLACK | WHITE | Rotate left and right to see if just skewed (ie if middle sensor returns to line), otherwise turn around | '', can go backwards, or left | ''
WHITE | WHITE | WHITE | WHITE | BLACK | WHITE | BLACK | Rotate left and right to see if just skewed (ie if middle sensor returns to line), otherwise turn around | '', can go backwards, or right | ''
WHITE | WHITE | WHITE | WHITE | BLACK | WHITE | WHITE | Rotate left and right to see if just skewed (ie if middle sensor returns to line), otherwise turn around | '', can go backwards | Must differentiate between a legitimate dead-end and a potential skew
WHITE | WHITE | WHITE | WHITE | WHITE | BLACK | BLACK | Rotate left and right to transition to a valid state—ignore rear skew detection **unless front detectors do not detect anything**—this is to prevent the robot from turning around when it should continue forward | Indeterminate, can go left, or right | Unexpected state—something has gone seriously wrong
WHITE | WHITE | WHITE | WHITE | WHITE | BLACK | WHITE | Rotate left and right to transition to a valid state—ignore rear skew detection **unless front detectors do not detect anything**—this is to prevent the robot from turning around when it should continue forward | '', can go left | ''
WHITE | WHITE | WHITE | WHITE | WHITE | WHITE | BLACK | Rotate left and right to transition to a valid state—ignore rear skew detection **unless front detectors do not detect anything**—this is to prevent the robot from turning around when it should continue forward | '', can go right | ''
WHITE | WHITE | WHITE | WHITE | WHITE | WHITE | WHITE | Rotate left and right to transition to a valid state—ignore rear skew detection **unless front detectors do not detect anything**—this is to prevent the robot from turning around when it should continue forward | '' | ''

## Reduced
Middle (Dead-End) | Front Left Sensor (Skew) | Front Right Sensor (Skew) | Rear Left Sensor (Skew) | Rear Right (Skew) | Left (Turn) | Right (Turn) | Action
BLACK | BLACK | BLACK | BLACK | BLACK | X | X | Continue forward
BLACK | WHITE | WHITE | BLACK | BLACK | X | X | Continue forward
WHITE | BLACK | WHITE | WHITE | WHITE | WHITE | WHITE | Continue forward
WHITE | WHITE | BLACK | WHITE | WHITE | WHITE | WHITE | Continue forward
X | BLACK | BLACK | WHITE | WHITE | X | X | Continue forward
WHITE | BLACK | BLACK | BLACK | BLACK | X | X | Continue previous action
WHITE | BLACK | WHITE | WHITE | BLACK | X | X | Continue previous action
WHITE | WHITE | BLACK | BLACK | WHITE | X | X | Continue previous action
X | BLACK | WHITE | BLACK | BLACK | X | X | Correct left
X | BLACK | X | BLACK | WHITE | X | X | Correct left
BLACK | BLACK | WHITE | WHITE | X | X | X | Correct left
BLACK | WHITE | WHITE | BLACK | WHITE | X | X | Correct left
WHITE | BLACK | WHITE | WHITE | WHITE | BLACK | X | Correct left
WHITE | BLACK | WHITE | WHITE | WHITE | WHITE | BLACK | Correct left
X | WHITE | BLACK | BLACK | BLACK | X | X | Correct right
BLACK | WHITE | WHITE | WHITE | BLACK | X | X | Correct right
X | X | BLACK | WHITE | BLACK | X | X | Correct right
BLACK | WHITE | BLACK | X | WHITE | X | X | Correct right
WHITE | WHITE | BLACK | WHITE | WHITE | BLACK | X | Correct right
WHITE | WHITE | BLACK | WHITE | WHITE | WHITE | BLACK | Correct right
WHITE | WHITE | WHITE | WHITE | BLACK | X | X | Rotate left and right to see if just skewed (ie if middle sensor returns to line), otherwise turn around
WHITE | WHITE | WHITE | BLACK | X | X | X | Rotate left and right to see if just skewed (ie if middle sensor returns to line), otherwise turn around
X | WHITE | WHITE | WHITE | WHITE | X | X | Rotate left and right to transition to a valid state—ignore rear skew detection **unless front detectors do not detect anything**—this is to prevent the robot from turning around when it should continue forward